## LOG
|  | Outdoor temp | Calc. Supply | Supply temp | Return temp | Hot water load | Hot water top | Condensor Out | Hot Gas Temp | Evaporator temp | Suction temp | Exhaust air temp | Vented air temp | BS1 Air flow | Air flow reference | Addition power[kW] | Supply CP speed | Degree minutes | Comp Freq. [Hz] | Outdoor average | Room temp | PCA Base relays | Prio | Current L1 [A] | Current L2 [A] | Current L3 [A] | Alarm number | Comp starts | Comp time [h] | Comp energy [kWh] | Comp en. HW [kWh]
Divisors |  | 10 | 10 | 10 | 10 | 10 | 10 | 10 | 10 | 10 | 10 | 10 | 10 | 10 | 10 | 100 | 1 | 10 | 10 | 10 | 10 | 1 | 1 | 10 | 10 | 10 | 1 | 1 | 1 | 100 | 100 | 10 | 10
Date | Time | Outdoor temp | Calc. Supply | Supply temp | Return temp | Hot water load | Hot water top | Condensor Out | Hot Gas Temp | Evaporator temp | Suction temp | Exhaust air temp | Vented air temp | BS1 Air flow | Air flow reference | Addition power[kW] | Supply CP speed | Degree minutes | Comp Freq. [Hz] | Outdoor average | Room temp | PCA Base relays | Prio | Current L1 [A] | Current L2 [A] | Current L3 [A] | Alarm number | Comp starts | Comp time [h] | Comp energy [kWh] | Comp en. HW [kWh] | Add.heating[kWh] | Add.hot water[kWh]
2022-11-23 | 11:28 | 2.1 | 34.1 | 23.6 | 22.2 | 44 | 45.2 | 22.7 | 45.9 | 9.1 | 11.2 | 20 | 8.9 | -3276.8 | -3276.8 | 0 | 0 | 0 | 0 | 2.1 | 20.3 | 6 | 10 | 0 | 0 | 0 | 998 | 23683 | 36421 | 38455.65 | 7973.95 | 479842 | 72620
2022-11-23 | 11:29 | 2.1 | 34.1 | 23.6 | 22.2 | 44 | 45.2 | 22.9 | 44.4 | 10 | 12.7 | 20 | 9.8 | -3276.8 | -3276.8 | 0 | 0 | -11.9 | 0 | 2.1 | 20.3 | 6 | 10 | 0 | 0 | 0 | 0 | 23683 | 36421 | 38455.65 | 7973.95 | 479842 | 72620
2022-11-23 | 11:30 | 2.2 | 34.1 | 23.3 | 22.4 | 44 | 45.2 | 22.5 | 43.4 | 11.5 | 14.7 | 20 | 9.9 | -3276.8 | -3276.8 | 0 | 100 | -23.8 | 0 | 2.1 | 20.3 | 3 | 10 | 0 | 0 | 0 | 0 | 23683 | 36421 | 38455.65 | 7973.95 | 479842 | 72620
2022-11-23 | 11:31 | 2.2 | 34.1 | 23.1 | 22.4 | 44 | 45.2 | 22.6 | 42.3 | 13.5 | 16.1 | 20 | 10.3 | -3276.8 | -3276.8 | 0 | 100 | -35.6 | 0 | 2.1 | 20.3 | 3 | 10 | 0 | 0 | 0 | 0 | 23683 | 36421 | 38455.65 | 7973.95 | 479842 | 72620
2022-11-23 | 11:32 | 2.2 | 34.1 | 23 | 22.4 | 44 | 45.1 | 22.5 | 41.4 | 15.2 | 17.2 | 20 | 10.7 | -3276.8 | -3276.8 | 0 | 100 | -47.3 | 0 | 2.1 | 20.3 | 3 | 10 | 0 | 0 | 0 | 0 | 23683 | 36421 | 38455.65 | 7973.95 | 479842 | 72620
2022-11-23 | 11:33 | 2.2 | 34.1 | 23 | 22.4 | 44 | 45.1 | 22.6 | 40.4 | 16.1 | 17.8 | 20 | 10.9 | -3276.8 | -3276.8 | 0 | 100 | -59 | 0 | 2.1 | 20.3 | 3 | 10 | 0 | 0 | 0 | 0 | 23683 | 36421 | 38455.65 | 7973.95 | 479842 | 72620
2022-11-23 | 11:34 | 2.2 | 34.1 | 22.9 | 22.4 | 43.9 | 45.1 | 22.5 | 39.7 | 16.6 | 18.4 | 20 | 11.2 | -3276.8 | -3276.8 | 0 | 100 | -70.7 | 0 | 2.1 | 20.3 | 3 | 10 | 0 | 0 | 0 | 0 | 23683 | 36421 | 38455.65 | 7973.95 | 479842 | 72620
2022-11-23 | 11:35 | 2.2 | 34.1 | 22.9 | 22.4 | 43.8 | 45.1 | 22.5 | 39 | 16.8 | 18.7 | 20 | 11.6 | -3276.8 | -3276.8 | 0 | 100 | -82.4 | 0 | 2.1 | 20.3 | 3 | 10 | 0 | 0 | 0 | 0 | 23683 | 36421 | 38455.65 | 7973.95 | 479842 | 72620
2022-11-23 | 11:36 | 2.3 | 34.1 | 22.9 | 22.4 | 43.7 | 45.1 | 22.5 | 38.6 | 17 | 19.1 | 20.1 | 12.2 | -3276.8 | -3276.8 | 0 | 100 | -94.1 | 0 | 2.1 | 20.3 | 3 | 10 | 0 | 0 | 0 | 0 | 23683 | 36421 | 38455.65 | 7973.95 | 479842 | 72620
2022-11-23 | 11:37 | 2.4 | 34.1 | 22.9 | 22.4 | 43.6 | 45 | 22.5 | 38.1 | 17.2 | 19.4 | 20 | 12.6 | -3276.8 | -3276.8 | 0 | 100 | -105.8 | 0 | 2.1 | 20.3 | 3 | 10 | 0 | 0 | 0 | 0 | 23683 | 36421 | 38455.65 | 7973.95 | 479842 | 72620
2022-11-23 | 11:38 | 2.4 | 34.1 | 22.9 | 22.4 | 43.5 | 45 | 22.5 | 37.7 | 17.3 | 19.6 | 20 | 12.9 | -3276.8 | -3276.8 | 0 | 100 | -117.5 | 0 | 2.1 | 20.3 | 3 | 10 | 0 | 0 | 0 | 0 | 23683 | 36421 | 38455.65 | 7973.95 | 479842 | 72620
2022-11-23 | 11:39 | 2.4 | 34.1 | 22.9 | 22.4 | 43.5 | 45 | 22.5 | 37.3 | 17.3 | 19.7 | 20 | 13.2 | -3276.8 | -3276.8 | 0 | 100 | -129.2 | 0 | 2.1 | 20.3 | 3 | 10 | 0 | 0 | 0 | 0 | 23683 | 36421 | 38455.65 | 7973.95 | 479842 | 72620
2022-11-23 | 11:40 | 2.4 | 34.1 | 22.9 | 22.3 | 43.3 | 45 | 22.5 | 37 | 17.4 | 19.8 | 20 | 13.6 | -3276.8 | -3276.8 | 0 | 100 | -140.9 | 0 | 2.1 | 20.3 | 3 | 10 | 0 | 0 | 0 | 0 | 23683 | 36421 | 38455.65 | 7973.95 | 479842 | 72620
2022-11-23 | 11:41 | 2.4 | 34.1 | 22.9 | 22.3 | 43.2 | 45 | 22.5 | 36.7 | 17.5 | 19.8 | 20 | 13.8 | -3276.8 | -3276.8 | 0 | 100 | -152.7 | 0 | 2.1 | 20.3 | 3 | 10 | 0 | 0 | 0 | 0 | 23683 | 36421 | 38455.65 | 7973.95 | 479842 | 72620
2022-11-23 | 11:42 | 2.4 | 34.1 | 22.4 | 22.1 | 43.1 | 45 | 22.6 | 36.4 | 17.5 | 19.9 | 20 | 14.2 | -3276.8 | -3276.8 | 0 | 0 | -164.5 | 0 | 2.1 | 20.3 | 6 | 10 | 0 | 0 | 0 | 0 | 23683 | 36421 | 38455.65 | 7973.95 | 479842 | 72620
2022-11-23 | 11:43 | 2.5 | 34.1 | 22.5 | 22.2 | 43.1 | 45 | 22.8 | 36.1 | 17.5 | 19.9 | 20 | 14.6 | -3276.8 | -3276.8 | 0 | 0 | -176.5 | 0 | 2.1 | 20.3 | 6 | 10 | 0 | 0 | 0 | 0 | 23683 | 36421 | 38455.65 | 7973.95 | 479842 | 72620
2022-11-23 | 11:44 | 2.6 | 34.1 | 22.6 | 22.2 | 43 | 45 | 22.9 | 35.8 | 17.5 | 19.9 | 20 | 15 | -3276.8 | -3276.8 | 0 | 0 | -188.5 | 0 | 2.1 | 20.3 | 6 | 10 | 0 | 0 | 0 | 0 | 23683 | 36421 | 38455.65 | 7973.95 | 479842 | 72620
2022-11-23 | 11:45 | 2.6 | 34.1 | 22.6 | 22.2 | 43 | 45 | 22.4 | 35.6 | 17.5 | 19.9 | 20 | 15.1 | -3276.8 | -3276.8 | 0 | 70 | -200.6 | 22.3 | 2.1 | 20.3 | 3 | 30 | 0 | 0 | 0 | 0 | 23684 | 36421 | 38455.65 | 7973.95 | 479842 | 72620
2022-11-23 | 11:46 | 2.6 | 34.1 | 23.2 | 22 | 42.9 | 45 | 24 | 44.7 | 7 | 6.1 | 19.9 | 10.7 | -3276.8 | -3276.8 | 0 | 70 | -200.6 | 40 | 2.1 | 20.3 | 3 | 30 | 0 | 0 | 0 | 0 | 23684 | 36421 | 38455.65 | 7973.95 | 479842 | 72620
2022-11-23 | 11:47 | 2.6 | 34.1 | 23.5 | 22 | 42.9 | 45 | 23.8 | 45.5 | -2 | -1.3 | 19.9 | 6.5 | -3276.8 | -3276.8 | 0 | 68 | -210.8 | 40.1 | 2.1 | 20.3 | 3 | 30 | 0 | 0 | 0 | 0 | 23684 | 36421 | 38455.65 | 7973.95 | 479842 | 72620
2022-11-23 | 11:48 | 2.6 | 34.1 | 23.5 | 22 | 42.9 | 45 | 23.7 | 46.5 | -6 | 6.9 | 19.9 | 4.4 | -3276.8 | -3276.8 | 0 | 53 | -221.2 | 38.1 | 2.1 | 20.3 | 3 | 30 | 0 | 0 | 0 | 0 | 23684 | 36421 | 38455.65 | 7973.95 | 479842 | 72620
2022-11-23 | 11:49 | 2.6 | 34.1 | 23.4 | 22 | 42.9 | 45 | 23.2 | 47.3 | -5.6 | 10.8 | 19.9 | 4.4 | -3276.8 | -3276.8 | 0 | 39 | -231.9 | 23 | 2.1 | 20.3 | 3 | 30 | 0 | 0 | 0 | 0 | 23684 | 36421 | 38455.65 | 7973.95 | 479842 | 72620
2022-11-23 | 11:50 | 2.6 | 34.1 | 23.2 | 22 | 42.9 | 45 | 23.4 | 48 | -3.6 | 13.1 | 19.9 | 5.1 | -3276.8 | 197.9 | 0 | 29 | -242.7 | 25.9 | 2.1 | 20.3 | 3 | 30 | 0 | 0 | 0 | 0 | 23684 | 36421 | 38455.65 | 7973.95 | 479842 | 72620
2022-11-23 | 11:51 | 2.6 | 34.1 | 23.3 | 22 | 42.9 | 45 | 23.7 | 48.6 | -2.8 | 8 | 19.9 | 5.2 | -3276.8 | 197.9 | 0 | 22 | -253.2 | 29.1 | 2.1 | 20.3 | 3 | 30 | 0 | 0 | 0 | 0 | 23684 | 36421 | 38455.65 | 7973.95 | 479842 | 72620
2022-11-23 | 11:52 | 2.7 | 34.1 | 23.4 | 22 | 42.9 | 45 | 23.7 | 49.3 | -3.9 | 6.8 | 19.9 | 4.7 | -3276.8 | 197.9 | 0 | 18 | -263.6 | 31.9 | 2.1 | 20.3 | 3 | 30 | 0 | 0 | 0 | 0 | 23684 | 36421 | 38455.65 | 7973.95 | 479842 | 72620
2022-11-23 | 11:53 | 2.7 | 34.1 | 23.5 | 22 | 42.8 | 45 | 23.9 | 50.2 | -4.7 | 11.3 | 19.9 | 4.1 | -3276.8 | 197.9 | 0 | 15 | -273.9 | 35 | 2.1 | 20.3 | 3 | 30 | 0 | 0 | 0 | 0 | 23684 | 36421 | 38455.65 | 7973.95 | 479842 | 72620
2022-11-23 | 11:54 | 2.6 | 34.1 | 23.7 | 22.1 | 42.8 | 45 | 24.1 | 51 | -5.1 | 2.2 | 19.9 | 3.8 | -3276.8 | 197.9 | 0 | 12 | -284 | 38.2 | 2.1 | 20.3 | 3 | 30 | 0 | 0 | 0 | 0 | 23684 | 36421 | 38455.65 | 7973.95 | 479842 | 72620
2022-11-23 | 11:55 | 2.7 | 34.1 | 23.8 | 22.1 | 42.7 | 45 | 24.2 | 51.9 | -6.3 | 9.1 | 19.9 | 3.1 | -3276.8 | 197.9 | 0 | 11 | -294.1 | 41 | 2.1 | 20.3 | 3 | 30 | 0 | 0 | 0 | 0 | 23684 | 36421 | 38455.65 | 7973.95 | 479842 | 72620
2022-11-23 | 11:56 | 2.7 | 34.1 | 24 | 22.1 | 42.7 | 45 | 24.4 | 52.9 | -6.5 | 1.7 | 19.9 | 2.9 | -3276.8 | 197.9 | 0 | 9 | -303.9 | 43.9 | 2.1 | 20.3 | 3 | 30 | 0 | 0 | 0 | 0 | 23684 | 36421 | 38455.65 | 7973.95 | 479842 | 72620
2022-11-23 | 11:57 | 2.7 | 34 | 24.1 | 22.1 | 42.6 | 45 | 24.4 | 53.8 | -7.7 | 7.3 | 19.9 | 2.4 | -3276.8 | 197.9 | 0 | 8 | -313.7 | 47 | 2.1 | 20.3 | 3 | 30 | 0 | 0 | 0 | 0 | 23684 | 36421 | 38455.65 | 7973.95 | 479842 | 72620
2022-11-23 | 11:58 | 2.7 | 34 | 24.3 | 22.1 | 42.6 | 44.9 | 24.7 | 55 | -7.9 | 0.4 | 19.9 | 2.1 | -3276.8 | 197.9 | 0 | 7 | -323.1 | 50 | 2.1 | 20.3 | 3 | 30 | 0 | 0 | 0 | 0 | 23684 | 36421 | 38455.65 | 7973.95 | 479842 | 72620
2022-11-23 | 11:59 | 2.6 | 34 | 24.4 | 22.2 | 42.5 | 44.9 | 24.8 | 56.5 | -8.9 | 6.4 | 19.9 | 1.8 | -3276.8 | 197.9 | 0 | 7 | -332.5 | 52.9 | 2.1 | 20.3 | 3 | 30 | 0 | 0 | 0 | 0 | 23684 | 36421 | 38455.65 | 7973.95 | 479842 | 72620
2022-11-23 | 12:00 | 2.7 | 34 | 24.5 | 22.2 | 42.4 | 44.9 | 24.9 | 57.8 | -9.4 | 1.4 | 19.9 | 1.5 | -3276.8 | 197.9 | 0 | 6 | -341.6 | 56.1 | 2.1 | 20.3 | 3 | 30 | 0 | 0 | 0 | 0 | 23684 | 36421 | 38455.65 | 7973.95 | 479842 | 72620
2022-11-23 | 12:01 | 2.6 | 34 | 24.6 | 22.2 | 42.4 | 44.9 | 25.1 | 59.2 | -10.1 | 1.2 | 19.9 | 1.1 | -3276.8 | 197.9 | 0 | 6 | -350.7 | 59.1 | 2.1 | 20.3 | 3 | 30 | 0 | 0 | 0 | 0 | 23684 | 36421 | 38455.65 | 7973.95 | 479842 | 72620
2022-11-23 | 12:02 | 2.7 | 34 | 24.7 | 22.2 | 42.3 | 44.9 | 25.1 | 60.4 | -11 | 3.9 | 19.9 | 0.8 | -3276.8 | 197.9 | 0 | 5 | -359.7 | 62 | 2.1 | 20.3 | 3 | 30 | 0 | 0 | 0 | 0 | 23684 | 36421 | 38455.65 | 7973.95 | 479842 | 72620
2022-11-23 | 12:03 | 2.6 | 34 | 24.8 | 22.3 | 42.2 | 44.9 | 25.2 | 61.7 | -11.6 | -0.7 | 19.9 | 0.2 | -3276.8 | 197.9 | 0 | 5 | -368.5 | 65 | 2.1 | 20.3 | 3 | 30 | 0 | 0 | 0 | 0 | 23684 | 36421 | 38455.65 | 7973.95 | 479842 | 72620
2022-11-23 | 12:04 | 2.6 | 34 | 24.9 | 22.3 | 42.2 | 44.9 | 25.4 | 63.3 | -12.3 | 0.1 | 19.9 | -0.1 | -3276.8 | 197.9 | 0 | 5 | -377.3 | 68.1 | 2.1 | 20.3 | 3 | 30 | 0 | 0 | 0 | 0 | 23684 | 36421 | 38455.65 | 7973.95 | 479842 | 72620
2022-11-23 | 12:05 | 2.6 | 34 | 25 | 22.3 | 42.1 | 44.9 | 25.4 | 64.8 | -13.1 | 1.8 | 19.9 | -0.6 | -3276.8 | 197.9 | 0 | 4 | -386 | 71 | 2.1 | 20.3 | 3 | 30 | 0 | 0 | 0 | 0 | 23684 | 36421 | 38455.65 | 7973.95 | 479842 | 72620
2022-11-23 | 12:06 | 2.6 | 34 | 25.1 | 22.4 | 42 | 44.9 | 25.5 | 66.2 | -13.6 | -1.5 | 19.9 | -1 | -3276.8 | 197.9 | 0 | 4 | -394.5 | 74 | 2.1 | 20.3 | 3 | 30 | 0 | 0 | 0 | 0 | 23684 | 36421 | 38455.65 | 7973.95 | 479842 | 72620
2022-11-23 | 12:07 | 2.6 | 34 | 25.2 | 22.4 | 42 | 44.9 | 25.7 | 67.9 | -14.1 | -1.2 | 19.9 | -1.2 | -3276.8 | 197.9 | 0 | 4 | -403 | 77.1 | 2.1 | 20.3 | 3 | 30 | 0 | 0 | 0 | 0 | 23684 | 36421 | 38455.65 | 7973.95 | 479842 | 72620
2022-11-23 | 12:08 | 2.6 | 34 | 25.3 | 22.4 | 42 | 44.8 | 25.7 | 69.5 | -14.8 | 0.2 | 19.8 | -1.7 | -3276.8 | 197.9 | 0 | 4 | -411.3 | 80.1 | 2.1 | 20.3 | 3 | 30 | 0 | 0 | 0 | 0 | 23684 | 36421 | 38455.65 | 7973.95 | 479842 | 72620
2022-11-23 | 12:09 | 2.6 | 34 | 25.4 | 22.4 | 41.9 | 44.8 | 25.9 | 71.1 | -15.3 | -2.4 | 19.9 | -2.3 | -3276.8 | 197.9 | 0 | 3 | -419.5 | 83 | 2.1 | 20.3 | 3 | 30 | 0 | 0 | 0 | 0 | 23684 | 36421 | 38455.65 | 7973.95 | 479842 | 72620
2022-11-23 | 12:10 | 2.6 | 34 | 25.5 | 22.5 | 41.8 | 44.8 | 26 | 72.8 | -15.8 | -3.9 | 19.9 | -2.6 | -3276.8 | 197.9 | 0 | 3 | -427.6 | 85.9 | 2.1 | 20.3 | 3 | 30 | 0 | 0 | 0 | 0 | 23684 | 36421 | 38455.65 | 7973.95 | 479842 | 72620
2022-11-23 | 12:11 | 2.6 | 34 | 25.6 | 22.5 | 41.8 | 44.8 | 26.1 | 74.4 | -16.4 | -1.7 | 19.8 | -2.6 | -3276.8 | 197.9 | 0 | 3 | -435.6 | 89 | 2.1 | 20.3 | 3 | 30 | 0 | 0 | 0 | 0 | 23684 | 36421 | 38455.65 | 7973.95 | 479842 | 72620
2022-11-23 | 12:12 | 2.6 | 34 | 25.7 | 22.5 | 41.7 | 44.8 | 26.2 | 76.1 | -16.9 | -1 | 19.8 | -2.7 | -3276.8 | 197.9 | 0 | 3 | -443.5 | 92 | 2.1 | 20.3 | 3 | 30 | 0 | 0 | 0 | 0 | 23684 | 36421 | 38455.65 | 7973.95 | 479842 | 72620
2022-11-23 | 12:13 | 2.6 | 34 | 25.8 | 22.5 | 41.6 | 44.8 | 26.2 | 77.8 | -17.1 | -1.2 | 19.8 | -3.1 | -3276.8 | 197.9 | 0 | 3 | -451.3 | 90 | 2.1 | 20.3 | 3 | 30 | 0 | 0 | 0 | 0 | 23684 | 36421 | 38455.65 | 7973.95 | 479842 | 72620
2022-11-23 | 12:14 | 2.4 | 34 | 25.9 | 22.6 | 41.5 | 44.8 | 26.2 | 78.7 | -17 | -1.7 | 19.8 | -3.2 | -3276.8 | 197.9 | 0 | 3 | -459.1 | 87 | 2.1 | 20.3 | 3 | 30 | 0 | 0 | 0 | 0 | 23684 | 36421 | 38455.65 | 7973.95 | 479842 | 72620
2022-11-23 | 12:15 | 2.4 | 34 | 25.9 | 22.6 | 41.5 | 44.8 | 26.2 | 79.4 | -16.7 | -2 | 19.8 | -3.4 | -3276.8 | 197.9 | 0 | 3 | -466.9 | 87 | 2.1 | 20.3 | 3 | 30 | 0 | 0 | 0 | 0 | 23684 | 36421 | 38455.65 | 7973.95 | 479842 | 72620
2022-11-23 | 12:16 | 2.4 | 34 | 25.9 | 22.6 | 41.4 | 44.8 | 26.3 | 79.9 | -16.6 | -1.9 | 19.8 | -3.4 | -3276.8 | 197.9 | 0 | 3 | -474.6 | 87 | 2.1 | 20.3 | 3 | 30 | 0 | 0 | 0 | 0 | 23684 | 36421 | 38455.65 | 7973.95 | 479842 | 72620
2022-11-23 | 12:17 | 2.4 | 34 | 25.9 | 22.7 | 41.3 | 44.7 | 26.3 | 80.3 | -16.6 | -1.5 | 19.8 | -3.6 | -3276.8 | 197.9 | 0 | 3 | -482.3 | 87 | 2.1 | 20.3 | 3 | 30 | 0 | 0 | 0 | 0 | 23684 | 36421 | 38455.65 | 7973.95 | 479842 | 72620
2022-11-23 | 12:18 | 2.4 | 34 | 26 | 22.7 | 41.3 | 44.7 | 26.3 | 80.7 | -16.6 | -1.9 | 19.8 | -3.5 | -3276.8 | 197.9 | 0 | 3 | -490 | 87.1 | 2.1 | 20.3 | 3 | 30 | 0 | 0 | 0 | 0 | 23684 | 36421 | 38455.65 | 7973.95 | 479842 | 72620
2022-11-23 | 12:19 | 2.4 | 34 | 26 | 22.7 | 41.2 | 44.7 | 26.3 | 81 | -16.6 | -1.8 | 19.8 | -3.6 | -3276.8 | 197.9 | 0 | 3 | -497.7 | 87 | 2.1 | 20.3 | 3 | 30 | 0 | 0 | 0 | 0 | 23684 | 36421 | 38455.65 | 7973.95 | 479842 | 72620
2022-11-23 | 12:20 | 2.4 | 34 | 26 | 22.8 | 41.1 | 44.7 | 26.4 | 81.2 | -16.6 | -1.5 | 19.8 | -3.5 | -3276.8 | 197.9 | 0 | 3 | -505.3 | 87 | 2.1 | 20.3 | 3 | 30 | 0 | 0 | 0 | 0 | 23684 | 36421 | 38455.65 | 7973.95 | 479842 | 72620
2022-11-23 | 12:21 | 2.4 | 34 | 26.1 | 22.8 | 41 | 44.7 | 26.4 | 81.4 | -16.6 | -1.9 | 19.8 | -3.6 | -3276.8 | 197.9 | 0 | 3 | -512.9 | 87.1 | 2.1 | 20.3 | 3 | 30 | 0 | 0 | 0 | 0 | 23684 | 36421 | 38455.65 | 7973.95 | 479842 | 72620
2022-11-23 | 12:22 | 2.4 | 34 | 26.1 | 22.8 | 40.9 | 44.7 | 26.5 | 81.6 | -16.6 | -1.9 | 19.8 | -3.6 | -3276.8 | 197.9 | 0 | 3 | -520.5 | 86.9 | 2.1 | 20.3 | 3 | 30 | 0 | 0 | 0 | 0 | 23684 | 36421 | 38455.65 | 7973.95 | 479842 | 72620
2022-11-23 | 12:23 | 2.4 | 34 | 26.1 | 22.8 | 40.8 | 44.7 | 26.5 | 81.8 | -16.6 | -1.9 | 19.8 | -3.6 | -3276.8 | 197.9 | 0 | 3 | -528 | 87 | 2.1 | 20.3 | 3 | 30 | 0 | 0 | 0 | 0 | 23684 | 36421 | 38455.65 | 7973.95 | 479842 | 72620
2022-11-23 | 12:24 | 2.4 | 34 | 26.1 | 22.8 | 40.8 | 44.7 | 26.5 | 82 | -16.6 | -1.6 | 19.8 | -3.7 | -3276.8 | 197.9 | 0 | 3 | -535.5 | 87.1 | 2.1 | 20.3 | 3 | 30 | 0 | 0 | 0 | 0 | 23684 | 36421 | 38455.65 | 7973.95 | 479842 | 72620
2022-11-23 | 12:25 | 2.2 | 34 | 26.2 | 22.9 | 40.7 | 44.6 | 26.5 | 82.2 | -16.6 | -1.7 | 19.8 | -3.6 | -3276.8 | 197.9 | 0 | 3 | -543 | 87 | 2.1 | 20.3 | 3 | 30 | 0 | 0 | 0 | 0 | 23684 | 36421 | 38455.65 | 7973.95 | 479842 | 72620
2022-11-23 | 12:26 | 2.2 | 34 | 26.2 | 22.9 | 40.6 | 44.6 | 26.5 | 82.2 | -16.6 | -1.7 | 19.8 | -3.6 | -3276.8 | 197.9 | 0 | 3 | -550.5 | 86.9 | 2.1 | 20.3 | 3 | 30 | 0 | 0 | 0 | 0 | 23684 | 36421 | 38455.65 | 7973.95 | 479842 | 72620
2022-11-23 | 12:27 | 2.2 | 34 | 26.2 | 22.9 | 40.5 | 44.6 | 26.5 | 82.3 | -16.6 | -1.7 | 19.8 | -3.6 | -3276.8 | 197.9 | 0 | 3 | -557.9 | 87.1 | 2.1 | 20.3 | 3 | 30 | 0 | 0 | 0 | 0 | 23684 | 36421 | 38455.65 | 7973.95 | 479842 | 72620
2022-11-23 | 12:28 | 2.2 | 34 | 26.2 | 22.9 | 40.4 | 44.6 | 26.6 | 82.3 | -16.6 | -1.9 | 19.8 | -3.6 | -3276.8 | 197.9 | 0 | 3 | -565.3 | 87 | 2.1 | 20.3 | 3 | 30 | 0 | 0 | 0 | 0 | 23684 | 36421 | 38455.65 | 7973.95 | 479842 | 72620
2022-11-23 | 12:29 | 2.1 | 34 | 26.2 | 22.9 | 40.4 | 44.6 | 26.6 | 82.3 | -16.6 | -1.7 | 19.8 | -3.7 | -3276.8 | 197.9 | 0 | 3 | -572.7 | 87 | 2.2 | 20.3 | 3 | 30 | 0 | 0 | 0 | 0 | 23684 | 36421 | 38455.65 | 7973.95 | 479842 | 72620
2022-11-23 | 12:30 | 2.1 | 34 | 26.3 | 22.9 | 40.3 | 44.6 | 26.6 | 82.5 | -16.6 | -1.5 | 19.8 | -3.8 | -3276.8 | 197.9 | 0 | 2 | -580.1 | 87 | 2.1 | 20.3 | 3 | 30 | 0 | 0 | 0 | 0 | 23684 | 36421 | 38455.65 | 7973.95 | 479842 | 72620
2022-11-23 | 12:31 | 2.1 | 34 | 26.3 | 23 | 40.2 | 44.5 | 26.7 | 82.5 | -16.6 | -1.7 | 19.8 | -3.8 | -3276.8 | 197.9 | 0 | 2 | -587.5 | 87 | 2.1 | 20.3 | 3 | 30 | 0 | 0 | 0 | 0 | 23684 | 36421 | 38455.65 | 7973.95 | 479842 | 72620
2022-11-23 | 12:32 | 2.1 | 34 | 26.3 | 23 | 40.1 | 44.5 | 26.6 | 82.5 | -16.6 | -1.5 | 19.8 | -3.8 | -3276.8 | 197.9 | 0 | 2 | -594.9 | 87 | 2.1 | 20.3 | 3 | 30 | 0 | 0 | 0 | 0 | 23684 | 36421 | 38455.65 | 7973.95 | 479842 | 72620
2022-11-23 | 12:33 | 2 | 34 | 26.3 | 23 | 39.9 | 44.5 | 26.7 | 82.5 | -16.6 | -1.5 | 19.8 | -4 | -3276.8 | 197.9 | 0 | 2 | -602.2 | 87 | 2.1 | 20.3 | 3 | 30 | 0 | 0 | 0 | 0 | 23684 | 36421 | 38455.65 | 7973.95 | 479842 | 72620
2022-11-23 | 12:34 | 1.9 | 34 | 26.3 | 23 | 39.6 | 44.5 | 26.7 | 82.5 | -16.5 | -1.7 | 19.8 | -4 | -3276.8 | 197.9 | 0 | 2 | -609.5 | 87 | 2.1 | 20.3 | 3 | 30 | 0 | 0 | 0 | 0 | 23684 | 36421 | 38455.65 | 7973.95 | 479842 | 72620
2022-11-23 | 12:35 | 1.9 | 34 | 26.3 | 23 | 39.5 | 44.5 | 26.7 | 82.5 | -16.6 | -1.7 | 19.8 | -4.2 | -3276.8 | 197.9 | 0 | 2 | -616.8 | 87 | 2.1 | 20.4 | 3 | 30 | 0 | 0 | 0 | 0 | 23684 | 36421 | 38455.65 | 7973.95 | 479842 | 72620
2022-11-23 | 12:36 | 1.9 | 34 | 26.4 | 23 | 39.4 | 44.5 | 26.7 | 82.5 | -16.5 | -1.5 | 19.8 | -4.4 | -3276.8 | 197.9 | 0 | 2 | -624.1 | 87 | 2.1 | 20.4 | 3 | 30 | 0 | 0 | 0 | 0 | 23684 | 36421 | 38455.65 | 7973.95 | 479842 | 72620
2022-11-23 | 12:37 | 1.9 | 34 | 26.4 | 23 | 39.2 | 44.5 | 26.7 | 82.5 | -16.6 | -1.5 | 19.9 | -4.4 | -3276.8 | 197.9 | 0 | 2 | -631.4 | 87.1 | 2.1 | 20.3 | 3 | 30 | 0 | 0 | 0 | 0 | 23684 | 36421 | 38455.65 | 7973.95 | 479842 | 72620
2022-11-23 | 12:38 | 1.8 | 34 | 26.4 | 23 | 39.1 | 44.4 | 26.7 | 82.5 | -16.5 | -1.5 | 19.8 | -4.4 | -3276.8 | 197.9 | 0 | 2 | -638.7 | 87 | 2.1 | 20.4 | 3 | 30 | 0 | 0 | 0 | 0 | 23684 | 36421 | 38455.65 | 7973.95 | 479842 | 72620
2022-11-23 | 12:39 | 1.8 | 34 | 26.4 | 23.1 | 39 | 44.4 | 26.8 | 82.5 | -16.6 | -1.5 | 19.9 | -4.6 | -3276.8 | 197.9 | 0 | 2 | -646 | 87 | 2.1 | 20.4 | 3 | 30 | 0 | 0 | 0 | 0 | 23684 | 36421 | 38455.65 | 7973.95 | 479842 | 72620
2022-11-23 | 12:40 | 1.8 | 34 | 26.4 | 30.5 | 38.9 | 44.4 | 31.5 | 83 | -16.5 | -1.9 | 19.8 | -4.7 | -3276.8 | 197.9 | 0 | 70 | -653.2 | 87.1 | 2.1 | 20.4 | 15 | 20 | 0 | 0 | 0 | 0 | 23684 | 36421 | 38455.65 | 7973.95 | 479842 | 72620
2022-11-23 | 12:41 | 1.8 | 34 | 32.7 | 37.4 | 38.7 | 44.4 | 40.9 | 86.4 | -15.5 | -1 | 19.9 | -4.8 | -3276.8 | 197.9 | 0 | 70 | -653.2 | 87 | 2.1 | 20.4 | 15 | 20 | 0 | 0 | 0 | 0 | 23684 | 36421 | 38455.65 | 7973.95 | 479842 | 72620
2022-11-23 | 12:42 | 1.8 | 34.1 | 38 | 39.3 | 38.6 | 44.3 | 43.3 | 89.6 | -15 | 2.7 | 19.9 | -3.3 | -3276.8 | 197.9 | 0 | 63 | -663 | 86.9 | 2.1 | 20.4 | 15 | 20 | 0 | 0 | 0 | 0 | 23684 | 36421 | 38455.65 | 7973.95 | 479842 | 72620
2022-11-23 | 12:43 | 1.7 | 34.1 | 41 | 40 | 38.6 | 44.3 | 45.1 | 92 | -14.1 | -0.1 | 20 | -3.4 | -3276.8 | 197.9 | 0 | 50 | -673.4 | 87 | 2.1 | 20.4 | 15 | 20 | 0 | 0 | 0 | 0 | 23684 | 36421 | 38455.65 | 7973.95 | 479842 | 72620
2022-11-23 | 12:44 | 1.6 | 34.1 | 42.8 | 40.4 | 38.8 | 44.3 | 46.3 | 93.9 | -14 | 0.2 | 20 | -4 | -3276.8 | 197.9 | 0 | 47 | -684.1 | 87.8 | 2.1 | 20.4 | 15 | 20 | 0 | 0 | 0 | 0 | 23684 | 36421 | 38455.65 | 7973.95 | 479842 | 72620
2022-11-23 | 12:45 | 1.6 | 34.1 | 44.1 | 41 | 39.1 | 44.3 | 47 | 95.9 | -14.1 | -0.1 | 20 | -4.2 | -3276.8 | 197.9 | 0 | 47 | -694.9 | 89.9 | 2.1 | 20.4 | 15 | 20 | 0 | 0 | 0 | 0 | 23684 | 36422 | 38456.73 | 7973.95 | 479842 | 72620
2022-11-23 | 12:46 | 1.6 | 34.1 | 45 | 41.6 | 39.6 | 44.4 | 47.6 | 97.7 | -14.3 | -0.2 | 20 | -4.6 | -3276.8 | 197.9 | 0 | 49 | -705.8 | 91.9 | 2.1 | 20.4 | 15 | 20 | 0 | 0 | 0 | 0 | 23684 | 36422 | 38456.73 | 7973.95 | 479842 | 72620
2022-11-23 | 12:47 | 1.6 | 34.1 | 45.6 | 42.2 | 40.1 | 44.6 | 47.8 | 99.4 | -14.6 | -0.6 | 20 | -5 | -3276.8 | 197.9 | 0 | 53 | -716.8 | 93.9 | 2.1 | 20.4 | 15 | 20 | 0 | 0 | 0 | 0 | 23684 | 36422 | 38456.73 | 7973.95 | 479842 | 72620
2022-11-23 | 12:48 | 1.6 | 34.1 | 46.1 | 42.8 | 40.6 | 44.8 | 48.2 | 101.3 | -14.8 | -0.7 | 20 | -5.4 | -3276.8 | 197.9 | 0 | 59 | -727.8 | 96 | 2.1 | 20.4 | 15 | 20 | 0 | 0 | 0 | 0 | 23684 | 36422 | 38456.73 | 7973.95 | 479842 | 72620
2022-11-23 | 12:49 | 1.4 | 34.1 | 46.4 | 43.5 | 41.1 | 44.9 | 48.3 | 103.1 | -15 | -0.5 | 20 | -5.4 | -3276.8 | 197.9 | 0 | 67 | -738.9 | 97 | 2.1 | 20.4 | 15 | 20 | 0 | 0 | 0 | 0 | 23684 | 36422 | 38456.73 | 7973.95 | 479842 | 72620
2022-11-23 | 12:50 | 1.4 | 34.1 | 46.6 | 44.1 | 41.7 | 45 | 48.4 | 104.5 | -15 | -0.5 | 20 | -5.4 | -3276.8 | 197.9 | 0 | 76 | -750.1 | 97 | 2.1 | 20.5 | 15 | 20 | 0 | 0 | 0 | 0 | 23684 | 36422 | 38456.73 | 7973.95 | 479842 | 72620
2022-11-23 | 12:51 | 1.4 | 34.1 | 46.8 | 44.8 | 42.1 | 45 | 48.5 | 105.9 | -14.9 | -0.3 | 20 | -5.5 | -3276.8 | 197.9 | 0 | 87 | -761.3 | 97.1 | 2.1 | 20.5 | 15 | 20 | 0 | 0 | 0 | 0 | 23684 | 36422 | 38456.73 | 7973.95 | 479842 | 72620
2022-11-23 | 12:52 | 1.4 | 34.1 | 46.9 | 45.3 | 42.6 | 45 | 48.6 | 107 | -14.8 | -0.1 | 19.9 | -5.6 | -3276.8 | 197.9 | 0 | 100 | -772.6 | 97 | 2.1 | 20.5 | 15 | 20 | 0 | 0 | 0 | 0 | 23684 | 36422 | 38456.73 | 7973.95 | 479842 | 72620
2022-11-23 | 12:53 | 1.4 | 34.1 | 47.1 | 45.8 | 43.1 | 45 | 49.1 | 108.2 | -14.7 | 0 | 19.9 | -5.6 | -3276.8 | 197.9 | 0 | 100 | -784 | 97 | 2.1 | 20.5 | 15 | 20 | 0 | 0 | 0 | 0 | 23684 | 36422 | 38456.73 | 7973.95 | 479842 | 72620
2022-11-23 | 12:54 | 1.4 | 34.1 | 47.5 | 46.3 | 43.5 | 44.9 | 49.5 | 108.9 | -14.5 | -0.2 | 20 | -5.7 | -3276.8 | 197.9 | 0 | 100 | -795.5 | 96.9 | 2.1 | 20.5 | 15 | 20 | 0 | 0 | 0 | 0 | 23684 | 36422 | 38456.73 | 7973.95 | 479842 | 72620
2022-11-23 | 12:55 | 1.4 | 34.1 | 47.9 | 46.6 | 43.9 | 44.9 | 49.9 | 109.7 | -14.5 | -0.1 | 19.9 | -5.8 | -3276.8 | 197.9 | 0 | 100 | -807 | 97 | 2.1 | 20.5 | 15 | 20 | 0 | 0 | 0 | 0 | 23684 | 36422 | 38456.73 | 7973.95 | 479842 | 72620
2022-11-23 | 12:56 | 1.4 | 34.1 | 48.2 | 46.9 | 44.2 | 45.1 | 50 | 110.5 | -14.1 | 1.3 | 20 | -5.6 | -3276.8 | 197.9 | 0 | 100 | -818.6 | 80.6 | 2.1 | 20.5 | 15 | 20 | 0 | 0 | 0 | 183 | 23684 | 36422 | 38456.73 | 7973.95 | 479842 | 72620
2022-11-23 | 12:57 | 1.3 | 34.2 | 47.7 | 46.6 | 44.5 | 45.4 | 47.1 | 105.7 | -9.6 | 5 | 20 | -2.4 | -3276.8 | 197.9 | 0 | 0 | -830.3 | 0 | 2.1 | 20.5 | 6 | 20 | 0 | 0 | 0 | 183 | 23684 | 36422 | 38456.73 | 7973.95 | 479842 | 72620
2022-11-23 | 12:58 | 1.3 | 34.2 | 46.8 | 46.3 | 44.8 | 45.5 | 47.1 | 95.5 | -2.8 | 8.3 | 20 | 0.2 | -3276.8 | 197.9 | 0 | 0 | -842 | 0 | 2.1 | 20.5 | 6 | 20 | 0 | 0 | 0 | 183 | 23684 | 36422 | 38456.73 | 7973.95 | 479842 | 72620
2022-11-23 | 12:59 | 1.3 | 34.3 | 46.4 | 46.1 | 45.1 | 45.6 | 47.4 | 81.8 | -1 | 11.7 | 20 | 1.4 | -3276.8 | 197.9 | 0 | 0 | -842 | 0 | 2.1 | 20.5 | 6 | 30 | 0 | 0 | 0 | 183 | 23684 | 36422 | 38456.73 | 7973.95 | 479842 | 72620
2022-11-23 | 13:00 | 1.3 | 34.3 | 46.1 | 45.9 | 45.2 | 45.6 | 47.9 | 72.3 | 1.3 | 14.3 | 20 | 0.7 | -3276.8 | 197.9 | 0 | 0 | -842 | 0 | 2.1 | 20.5 | 6 | 30 | 0 | 0 | 0 | 183 | 23684 | 36422 | 38456.73 | 7973.95 | 479842 | 72620
2022-11-23 | 13:01 | 1.3 | 34.3 | 46 | 45.2 | 45.3 | 45.5 | 48.5 | 68.4 | 6.3 | 16.3 | 20.1 | 1.9 | -3276.8 | 197.9 | 0 | 0 | -853.9 | 0 | 2.1 | 20.5 | 6 | 30 | 0 | 0 | 0 | 183 | 23684 | 36422 | 38456.73 | 7973.95 | 479842 | 72620
2022-11-23 | 13:02 | 1.3 | 34.2 | 45.9 | 43.6 | 45.3 | 45.5 | 48.9 | 67.9 | 8.6 | 16.2 | 20.2 | 4.4 | -3276.8 | 197.9 | 0 | 0 | -865.9 | 0 | 2.1 | 20.5 | 6 | 30 | 0 | 0 | 0 | 183 | 23684 | 36422 | 38456.73 | 7973.95 | 479842 | 72620
2022-11-23 | 13:03 | 1.3 | 34.2 | 45.8 | 42.6 | 45.3 | 45.5 | 49.1 | 67.8 | 9.8 | 16 | 20.2 | 5.9 | -3276.8 | 197.9 | 0 | 0 | -877.8 | 0 | 2.1 | 20.5 | 6 | 30 | 0 | 0 | 0 | 183 | 23684 | 36422 | 38456.73 | 7973.95 | 479842 | 72620
2022-11-23 | 13:04 | 1.3 | 34.2 | 45.7 | 41.9 | 45.3 | 45.5 | 49.1 | 67.7 | 10.6 | 15.9 | 20.2 | 6.6 | -3276.8 | 197.9 | 0 | 0 | -889.7 | 0 | 2.1 | 20.5 | 6 | 30 | 0 | 0 | 0 | 183 | 23684 | 36422 | 38456.73 | 7973.95 | 479842 | 72620
2022-11-23 | 13:05 | 1.3 | 34.2 | 45.6 | 41.1 | 45.3 | 45.4 | 49.1 | 67.5 | 11.2 | 15.9 | 20.2 | 7.2 | -3276.8 | 197.9 | 0 | 0 | -901.6 | 0 | 2.1 | 20.5 | 6 | 30 | 0 | 0 | 0 | 183 | 23684 | 36422 | 38456.73 | 7973.95 | 479842 | 72620
2022-11-23 | 13:06 | 1.3 | 34.2 | 45.6 | 40.6 | 45.3 | 45.4 | 49 | 67.4 | 11.8 | 15.9 | 20.2 | 7.5 | -3276.8 | 197.9 | 0 | 0 | -913.6 | 0 | 2.1 | 20.5 | 6 | 30 | 0 | 0 | 0 | 183 | 23684 | 36422 | 38456.73 | 7973.95 | 479842 | 72620
2022-11-23 | 13:07 | 1.4 | 34.2 | 45.5 | 40.1 | 45.3 | 45.4 | 48.9 | 67.3 | 12.2 | 16 | 20.2 | 7.8 | -3276.8 | 197.9 | 0 | 0 | -925.6 | 0 | 2.1 | 20.6 | 6 | 30 | 0 | 0 | 0 | 183 | 23684 | 36422 | 38456.73 | 7973.95 | 479842 | 72620
2022-11-23 | 13:08 | 1.4 | 34.2 | 45.5 | 39.7 | 45.3 | 45.4 | 48.8 | 67.1 | 12.6 | 16 | 20.2 | 8 | -3276.8 | 197.9 | 0 | 0 | -937.6 | 0 | 2.1 | 20.5 | 6 | 30 | 0 | 0 | 0 | 183 | 23684 | 36422 | 38456.73 | 7973.95 | 479842 | 72620
2022-11-23 | 13:09 | 1.4 | 34.2 | 45.5 | 39.3 | 45.3 | 45.4 | 48.6 | 66.9 | 13 | 16.1 | 20.2 | 8.3 | -3276.8 | 197.9 | 0 | 0 | -949.6 | 0 | 2.1 | 20.5 | 6 | 30 | 0 | 0 | 0 | 183 | 23684 | 36422 | 38456.73 | 7973.95 | 479842 | 72620
2022-11-23 | 13:10 | 1.4 | 34.3 | 45.5 | 39 | 45.3 | 45.4 | 48.5 | 66.7 | 13.5 | 16.3 | 20.2 | 8.6 | -3276.8 | 197.9 | 0 | 0 | -961.6 | 0 | 2.1 | 20.6 | 6 | 30 | 0 | 0 | 0 | 183 | 23684 | 36422 | 38456.73 | 7973.95 | 479842 | 72620
2022-11-23 | 13:11 | 1.4 | 34.3 | 45.3 | 38.7 | 45.3 | 45.4 | 48.4 | 66.4 | 14 | 16.6 | 20.2 | 8.8 | -3276.8 | 197.9 | 0 | 0 | -973.8 | 0 | 2 | 20.6 | 6 | 30 | 0 | 0 | 0 | 183 | 23684 | 36422 | 38456.73 | 7973.95 | 479842 | 72620
2022-11-23 | 13:12 | 1.4 | 34.3 | 45.3 | 38.6 | 45.3 | 45.4 | 48.3 | 66.2 | 14.4 | 16.9 | 20.2 | 9.2 | -3276.8 | 197.9 | 0 | 0 | -986 | 0 | 2 | 20.6 | 6 | 30 | 0 | 0 | 0 | 183 | 23684 | 36422 | 38456.73 | 7973.95 | 479842 | 72620
2022-11-23 | 13:13 | 1.4 | 34.3 | 45.2 | 38.4 | 45.3 | 45.4 | 48.2 | 65.9 | 14.9 | 17.2 | 20.2 | 9.6 | -3276.8 | 197.9 | 0 | 0 | -998.2 | 0 | 2 | 20.6 | 6 | 30 | 0 | 0 | 0 | 183 | 23684 | 36422 | 38456.73 | 7973.95 | 479842 | 72620
2022-11-23 | 13:14 | 1.6 | 34.3 | 45.1 | 38.2 | 45.3 | 45.4 | 48.1 | 65.5 | 15.1 | 17.5 | 20.2 | 10 | -3276.8 | 197.9 | 0 | 0 | -1010.4 | 0 | 2 | 20.6 | 6 | 30 | 0 | 0 | 0 | 183 | 23684 | 36422 | 38456.73 | 7973.95 | 479842 | 72620
2022-11-23 | 13:15 | 1.6 | 34.3 | 45 | 38 | 45.3 | 45.4 | 48.1 | 65.3 | 15.4 | 17.7 | 20.2 | 10.3 | -3276.8 | 197.9 | 0 | 0 | -1022.6 | 0 | 2 | 20.6 | 6 | 30 | 0 | 0 | 0 | 183 | 23684 | 36422 | 38456.73 | 7973.95 | 479842 | 72620
2022-11-23 | 13:16 | 1.6 | 34.3 | 45 | 37.8 | 45.3 | 45.4 | 47.9 | 64.9 | 15.8 | 18 | 20.2 | 10.5 | -3276.8 | 197.9 | 0 | 0 | -1034.9 | 0 | 2 | 20.6 | 6 | 30 | 0 | 0 | 0 | 183 | 23684 | 36422 | 38456.73 | 7973.95 | 479842 | 72620
2022-11-23 | 13:17 | 1.6 | 34.3 | 45 | 37.6 | 45.3 | 45.4 | 47.8 | 64.6 | 16 | 18.2 | 20.2 | 10.7 | -3276.8 | 197.9 | 0 | 0 | -1047.1 | 0 | 2 | 20.6 | 6 | 30 | 0 | 0 | 0 | 183 | 23684 | 36422 | 38456.73 | 7973.95 | 479842 | 72620
2022-11-23 | 13:18 | 1.7 | 34.3 | 45 | 37.4 | 45.3 | 45.4 | 47.7 | 64.3 | 16.2 | 18.5 | 20.2 | 10.9 | -3276.8 | 197.9 | 0 | 0 | -1059.4 | 0 | 2 | 20.6 | 6 | 30 | 0 | 0 | 0 | 183 | 23684 | 36422 | 38456.73 | 7973.95 | 479842 | 72620
2022-11-23 | 13:19 | 1.8 | 34.3 | 44.9 | 37.1 | 45.3 | 45.4 | 47.6 | 64 | 16.3 | 18.8 | 20.2 | 11.2 | -3276.8 | 197.9 | 0 | 0 | -1071.7 | 0 | 2 | 20.6 | 6 | 30 | 0 | 0 | 0 | 183 | 23684 | 36422 | 38456.73 | 7973.95 | 479842 | 72620
2022-11-23 | 13:20 | 1.8 | 34.3 | 44.8 | 36.9 | 45.3 | 45.4 | 47.5 | 63.6 | 16.4 | 19.1 | 20.2 | 11.3 | -3276.8 | 197.9 | 0 | 0 | -1084 | 0 | 2 | 20.6 | 6 | 30 | 0 | 0 | 0 | 183 | 23684 | 36422 | 38456.73 | 7973.95 | 479842 | 72620
2022-11-23 | 13:21 | 1.8 | 34.3 | 44.8 | 36.6 | 45.3 | 45.4 | 47.4 | 63.3 | 16.5 | 19.3 | 20.2 | 11.6 | -3276.8 | 197.9 | 0 | 0 | -1096.3 | 0 | 2 | 20.6 | 6 | 30 | 0 | 0 | 0 | 183 | 23684 | 36422 | 38456.73 | 7973.95 | 479842 | 72620
2022-11-23 | 13:22 | 1.8 | 34.3 | 44.6 | 36.3 | 45.3 | 45.4 | 47.3 | 62.9 | 16.5 | 19.4 | 20.2 | 11.7 | -3276.8 | 197.9 | 0 | 0 | -1108.6 | 0 | 2 | 20.6 | 6 | 30 | 0 | 0 | 0 | 183 | 23684 | 36422 | 38456.73 | 7973.95 | 479842 | 72620
2022-11-23 | 13:23 | 1.8 | 34.3 | 44.5 | 36.1 | 45.3 | 45.3 | 47.2 | 62.6 | 16.6 | 19.5 | 20.2 | 11.8 | -3276.8 | 197.9 | 0 | 0 | -1120.9 | 0 | 2 | 20.6 | 6 | 30 | 0 | 0 | 0 | 183 | 23684 | 36422 | 38456.73 | 7973.95 | 479842 | 72620
2022-11-23 | 13:24 | 1.9 | 34.3 | 44.5 | 35.8 | 45.2 | 45.4 | 47.1 | 62.3 | 16.6 | 19.5 | 20.2 | 12 | -3276.8 | 197.9 | 0 | 0 | -1133.2 | 0 | 2 | 20.6 | 6 | 30 | 0 | 0 | 0 | 183 | 23684 | 36422 | 38456.73 | 7973.95 | 479842 | 72620
2022-11-23 | 13:25 | 1.9 | 34.3 | 44.5 | 35.6 | 45.2 | 45.4 | 46.9 | 61.9 | 16.6 | 19.5 | 20.2 | 12.1 | -3276.8 | 197.9 | 0 | 0 | -1145.5 | 0 | 2 | 20.6 | 6 | 30 | 0 | 0 | 0 | 183 | 23684 | 36422 | 38456.73 | 7973.95 | 479842 | 72620
2022-11-23 | 13:26 | 1.9 | 34.3 | 44.4 | 35.4 | 45.2 | 45.4 | 46.8 | 61.7 | 16.7 | 19.6 | 20.2 | 12.2 | -3276.8 | 197.9 | 0 | 0 | -1157.8 | 0 | 2 | 20.6 | 6 | 30 | 0 | 0 | 0 | 183 | 23684 | 36422 | 38456.73 | 7973.95 | 479842 | 72620
2022-11-23 | 13:27 | 1.9 | 34.3 | 44.4 | 35.2 | 45.2 | 45.3 | 46.7 | 61.3 | 16.8 | 19.6 | 20.2 | 12.3 | -3276.8 | 197.9 | 0 | 0 | -1170.1 | 0 | 2 | 20.6 | 6 | 30 | 0 | 0 | 0 | 183 | 23684 | 36422 | 38456.73 | 7973.95 | 479842 | 72620
2022-11-23 | 13:28 | 2.1 | 34.3 | 44.3 | 34.9 | 45.2 | 45.3 | 46.6 | 61 | 16.8 | 19.7 | 20.2 | 12.5 | -3276.8 | 197.9 | 0 | 0 | -1182.4 | 0 | 2 | 20.6 | 6 | 30 | 0 | 0 | 0 | 183 | 23684 | 36422 | 38456.73 | 7973.95 | 479842 | 72620
2022-11-23 | 13:29 | 2.1 | 34.3 | 44.2 | 34.7 | 45.2 | 45.3 | 46.4 | 60.6 | 16.9 | 19.7 | 20.2 | 12.6 | -3276.8 | 197.9 | 0 | 0 | -1194.8 | 0 | 2 | 20.6 | 6 | 30 | 0 | 0 | 0 | 183 | 23684 | 36422 | 38456.73 | 7973.95 | 479842 | 72620
2022-11-23 | 13:30 | 2.1 | 34.3 | 44.2 | 34.5 | 45.2 | 45.3 | 46.3 | 60.3 | 16.9 | 19.7 | 20.2 | 12.7 | -3276.8 | 197.9 | 0 | 0 | -1199 | 0 | 2 | 20.6 | 6 | 30 | 0 | 0 | 0 | 183 | 23684 | 36422 | 38456.73 | 7973.95 | 479842 | 72620
2022-11-23 | 13:31 | 2.1 | 34.3 | 44.1 | 34.3 | 45.2 | 45.3 | 46.1 | 60 | 17.1 | 19.7 | 20.2 | 12.7 | -3276.8 | 197.9 | 0 | 0 | -1199 | 0 | 2 | 20.6 | 6 | 30 | 0 | 0 | 0 | 183 | 23684 | 36422 | 38456.73 | 7973.95 | 479842 | 72620
2022-11-23 | 13:32 | 2.1 | 34.3 | 44.1 | 34.1 | 45.2 | 45.3 | 46 | 59.6 | 17.1 | 19.7 | 20.2 | 12.8 | -3276.8 | 197.9 | 0 | 0 | -1199 | 0 | 2 | 20.6 | 6 | 30 | 0 | 0 | 0 | 183 | 23684 | 36422 | 38456.73 | 7973.95 | 479842 | 72620
2022-11-23 | 13:33 | 2.2 | 34.3 | 44.1 | 34 | 45.2 | 45.3 | 45.8 | 59.4 | 17.2 | 19.7 | 20.2 | 12.9 | -3276.8 | 197.9 | 0 | 0 | -1199 | 0 | 2 | 20.6 | 6 | 30 | 0 | 0 | 0 | 183 | 23684 | 36422 | 38456.73 | 7973.95 | 479842 | 72620
2022-11-23 | 13:34 | 2.2 | 34.3 | 44 | 33.8 | 45.2 | 45.3 | 45.7 | 59 | 17.2 | 19.7 | 20.2 | 12.9 | -3276.8 | 197.9 | 0 | 0 | -1199 | 0 | 2 | 20.6 | 6 | 30 | 0 | 0 | 0 | 183 | 23684 | 36422 | 38456.73 | 7973.95 | 479842 | 72620
2022-11-23 | 13:35 | 2.2 | 34.2 | 44 | 33.6 | 45.2 | 45.3 | 45.5 | 58.7 | 17.2 | 19.7 | 20.2 | 13.1 | -3276.8 | 197.9 | 0 | 0 | -1199 | 0 | 2 | 20.7 | 6 | 30 | 0 | 0 | 0 | 183 | 23684 | 36422 | 38456.73 | 7973.95 | 479842 | 72620
2022-11-23 | 13:36 | 2.2 | 34.2 | 43.9 | 33.5 | 45.2 | 45.3 | 45.4 | 58.5 | 17.2 | 19.7 | 20.2 | 13.1 | -3276.8 | 197.9 | 0 | 0 | -1199 | 0 | 2 | 20.7 | 6 | 30 | 0 | 0 | 0 | 183 | 23684 | 36422 | 38456.73 | 7973.95 | 479842 | 72620
2022-11-23 | 13:37 | 2.2 | 34.2 | 43.9 | 33.3 | 45.2 | 45.3 | 45.2 | 58.1 | 17.3 | 19.8 | 20.2 | 13.2 | -3276.8 | 197.9 | 0 | 0 | -1199 | 0 | 2 | 20.6 | 6 | 30 | 0 | 0 | 0 | 183 | 23684 | 36422 | 38456.73 | 7973.95 | 479842 | 72620
2022-11-23 | 13:38 | 2.4 | 34.2 | 43.6 | 26.2 | 45.2 | 45.3 | 31 | 58.2 | 17.3 | 19.8 | 20.2 | 13.2 | -3276.8 | -3276.8 | 0 | 70 | -1199 | 0 | 2 | 20.6 | 3 | 30 | 0 | 0 | 0 | 0 | 23685 | 36422 | 38456.73 | 7973.95 | 479842 | 72620
2022-11-23 | 13:39 | 2.4 | 34.2 | 31.5 | 22 | 45.2 | 45.3 | 24.7 | 71.1 | 8.6 | 11.1 | 20.3 | 9.5 | -3276.8 | -3276.8 | 0 | 70 | -1199 | 57.9 | 2 | 20.6 | 3 | 30 | 0 | 0 | 0 | 0 | 23685 | 36422 | 38456.73 | 7973.95 | 479842 | 72620
2022-11-23 | 13:40 | 2.4 | 34.2 | 27.3 | 21.9 | 45.1 | 45.3 | 25.5 | 66.1 | -2.6 | -4.8 | 20.2 | 4.2 | -3276.8 | -3276.8 | 0 | 70 | -1199 | 82 | 2 | 20.7 | 3 | 30 | 0 | 0 | 0 | 0 | 23685 | 36422 | 38456.73 | 7973.95 | 479842 | 72620
2022-11-23 | 13:41 | 2.4 | 34.2 | 26.1 | 21.9 | 45.1 | 45.3 | 25.1 | 64.1 | -11.9 | -12.5 | 20.2 | 1 | -3276.8 | -3276.8 | 0 | 67 | -1199 | 93.1 | 2 | 20.6 | 3 | 30 | 0 | 0 | 0 | 0 | 23685 | 36422 | 38456.73 | 7973.95 | 479842 | 72620
2022-11-23 | 13:42 | 2.4 | 34.2 | 25.3 | 22 | 45.1 | 45.3 | 25 | 66.9 | -11.9 | -1.8 | 20.2 | 0.1 | -3276.8 | -3276.8 | 0 | 63 | -1199 | 94.1 | 2 | 20.6 | 3 | 30 | 0 | 0 | 0 | 0 | 23685 | 36422 | 38456.73 | 7973.95 | 479842 | 72620
2022-11-23 | 13:43 | 2.4 | 34.2 | 25.1 | 22 | 45 | 45.3 | 25.1 | 69.9 | -12.5 | -2.3 | 20.2 | -0.9 | -3276.8 | -3276.8 | 0 | 59 | -1199 | 95.1 | 2 | 20.7 | 3 | 30 | 0 | 0 | 0 | 0 | 23685 | 36422 | 38456.73 | 7973.95 | 479842 | 72620
2022-11-23 | 13:44 | 2.4 | 34.2 | 25.1 | 22.1 | 45 | 45.3 | 25.2 | 72.7 | -16.3 | -3.3 | 20.2 | -0.6 | -3276.8 | 199.8 | 0 | 56 | -1199 | 96 | 2 | 20.7 | 3 | 30 | 0 | 0 | 0 | 0 | 23685 | 36422 | 38456.73 | 7973.95 | 479842 | 72620
2022-11-23 | 13:45 | 2.4 | 34.3 | 25.2 | 22.1 | 45 | 45.3 | 25.3 | 75.1 | -17.5 | -3 | 20.2 | -1.4 | -3276.8 | 199.8 | 0 | 54 | -1199 | 93.7 | 2 | 20.7 | 3 | 30 | 0 | 0 | 0 | 0 | 23685 | 36422 | 38456.73 | 7973.95 | 479842 | 72620
2022-11-23 | 13:46 | 2.4 | 34.3 | 25.2 | 22.2 | 45 | 45.3 | 25.3 | 76.8 | -17.3 | -2.6 | 20.2 | -1.7 | -3276.8 | 199.8 | 0 | 51 | -1199 | 90 | 2 | 20.7 | 3 | 30 | 0 | 0 | 0 | 0 | 23685 | 36422 | 38456.73 | 7973.95 | 479842 | 72620
2022-11-23 | 13:47 | 2.4 | 34.3 | 25.2 | 22.3 | 44.9 | 45.3 | 25.4 | 77.8 | -16.8 | -2.1 | 20.3 | -1.4 | -3276.8 | 199.8 | 0 | 48 | -1199 | 88 | 2.1 | 20.7 | 3 | 30 | 0 | 0 | 0 | 0 | 23685 | 36422 | 38456.73 | 7973.95 | 479842 | 72620
2022-11-23 | 13:48 | 2.4 | 34.3 | 25.3 | 22.3 | 44.9 | 45.3 | 25.5 | 78.7 | -16.4 | -2.5 | 20.3 | -1.5 | -3276.8 | 199.8 | 0 | 46 | -1199 | 88 | 2.1 | 20.7 | 3 | 30 | 0 | 0 | 0 | 0 | 23685 | 36422 | 38456.73 | 7973.95 | 479842 | 72620
2022-11-23 | 13:49 | 2.4 | 34.3 | 25.4 | 22.4 | 44.9 | 45.2 | 25.6 | 79.4 | -16 | -2.3 | 20.3 | -1.7 | -3276.8 | 199.8 | 0 | 44 | -1199 | 88 | 2.1 | 20.7 | 3 | 30 | 0 | 0 | 0 | 0 | 23685 | 36422 | 38456.73 | 7973.95 | 479842 | 72620
2022-11-23 | 13:50 | 2.4 | 34.3 | 25.5 | 22.4 | 44.8 | 45.3 | 25.7 | 80.1 | -15.6 | -2.3 | 20.3 | -1.9 | -3276.8 | 199.8 | 0 | 42 | -1199 | 87.9 | 2.1 | 20.7 | 3 | 30 | 0 | 0 | 0 | 0 | 23685 | 36422 | 38456.73 | 7973.95 | 479842 | 72620
2022-11-23 | 13:51 | 2.4 | 34.3 | 25.5 | 22.5 | 44.7 | 45.3 | 25.7 | 80.7 | -15.4 | -2.2 | 20.3 | -2.1 | -3276.8 | 199.8 | 0 | 40 | -1199 | 87.9 | 2.1 | 20.7 | 3 | 30 | 0 | 0 | 0 | 0 | 23685 | 36422 | 38456.73 | 7973.95 | 479842 | 72620
2022-11-23 | 13:52 | 2.4 | 34.3 | 25.6 | 22.5 | 44.7 | 45.3 | 25.8 | 81 | -15 | -2.3 | 20.3 | -2.2 | -3276.8 | 199.8 | 0 | 38 | -1199 | 88 | 2.1 | 20.7 | 3 | 30 | 0 | 0 | 0 | 0 | 23685 | 36422 | 38456.73 | 7973.95 | 479842 | 72620
2022-11-23 | 13:53 | 2.4 | 34.3 | 25.6 | 22.5 | 44.6 | 45.2 | 25.9 | 81.4 | -14 | -2.3 | 20.4 | -2.3 | -3276.8 | 199.8 | 0 | 37 | -1199 | 88 | 2.1 | 20.7 | 3 | 30 | 0 | 0 | 0 | 0 | 23685 | 36422 | 38456.73 | 7973.95 | 479842 | 72620
2022-11-23 | 13:54 | 2.4 | 34.3 | 25.7 | 22.6 | 44.6 | 45.2 | 25.9 | 81.8 | -12.8 | -2.5 | 20.4 | -2.5 | -3276.8 | 199.8 | 0 | 36 | -1199 | 89 | 2.1 | 20.7 | 3 | 30 | 0 | 0 | 0 | 0 | 23685 | 36422 | 38456.73 | 7973.95 | 479842 | 72620
2022-11-23 | 13:55 | 2.3 | 34.3 | 25.7 | 22.6 | 44.5 | 45.2 | 26 | 82.2 | -12.5 | -2.5 | 20.4 | -2.6 | -3276.8 | 199.8 | 0 | 34 | -1199 | 90 | 2.1 | 20.7 | 3 | 30 | 0 | 0 | 0 | 0 | 23685 | 36422 | 38456.73 | 7973.95 | 479842 | 72620
2022-11-23 | 13:56 | 2.2 | 34.2 | 25.8 | 22.6 | 44.4 | 45.2 | 26.1 | 82.7 | -12.6 | -2.4 | 20.4 | -2.8 | -3276.8 | 199.8 | 0 | 33 | -1199 | 91 | 2.1 | 20.7 | 3 | 30 | 0 | 0 | 0 | 0 | 23685 | 36422 | 38456.73 | 7973.95 | 479842 | 72620
2022-11-23 | 13:57 | 2.2 | 34.2 | 25.9 | 22.6 | 44.3 | 45.3 | 26.1 | 83.1 | -12.6 | -2.6 | 20.4 | -3 | -3276.8 | 199.8 | 0 | 33 | -1199 | 91.9 | 2.1 | 20.8 | 3 | 30 | 0 | 0 | 0 | 0 | 23685 | 36422 | 38456.73 | 7973.95 | 479842 | 72620
2022-11-23 | 13:57 | 2.2 | 34.2 | 25.9 | 22.7 | 44.2 | 45.2 | 26.2 | 83.5 | -12.6 | -2.6 | 20.4 | -3 | -3276.8 | 199.8 | 0 | 32 | -1199 | 93 | 2.1 | 20.8 | 3 | 30 | 0 | 0 | 0 | 0 | 23685 | 36422 | 38456.73 | 7973.95 | 479842 | 72620
2022-11-23 | 13:58 | 2.2 | 34.1 | 26 | 22.7 | 44.1 | 45.2 | 26.3 | 84.1 | -12.6 | -2.8 | 20.4 | -3.2 | -3276.8 | 199.8 | 0 | 31 | -1199 | 94 | 2.1 | 20.8 | 3 | 30 | 0 | 0 | 0 | 0 | 23685 | 36422 | 38456.73 | 7973.95 | 479842 | 72620
2022-11-23 | 13:59 | 2.2 | 34.1 | 26 | 22.7 | 44.1 | 45.2 | 26.3 | 84.5 | -12.6 | -2.8 | 20.4 | -3.3 | -3276.8 | 199.8 | 0 | 31 | -1199 | 94.9 | 2.1 | 20.8 | 3 | 30 | 0 | 0 | 0 | 0 | 23685 | 36422 | 38456.73 | 7973.95 | 479842 | 72620
2022-11-23 | 14:00 | 2.2 | 34.1 | 26.1 | 22.7 | 44 | 45.2 | 26.4 | 85.1 | -12.7 | -3 | 20.4 | -3.4 | -3276.8 | 199.8 | 0 | 30 | -1199 | 96 | 2.1 | 20.8 | 3 | 30 | 0 | 0 | 0 | 0 | 23685 | 36422 | 38456.73 | 7973.95 | 479842 | 72620
2022-11-23 | 14:01 | 2.1 | 34.1 | 26.1 | 22.8 | 43.9 | 45.2 | 26.4 | 85.5 | -12.9 | -3.2 | 20.4 | -3.6 | -3276.8 | 199.8 | 0 | 29 | -1199 | 96.9 | 2.1 | 20.8 | 3 | 30 | 0 | 0 | 0 | 0 | 23685 | 36422 | 38456.73 | 7973.95 | 479842 | 72620
2022-11-23 | 14:02 | 2.1 | 34.1 | 26.2 | 22.8 | 43.8 | 45.2 | 26.5 | 86.2 | -13 | -3.4 | 20.4 | -3.8 | -3276.8 | 199.8 | 0 | 29 | -1199 | 97.9 | 2.1 | 20.8 | 3 | 30 | 0 | 0 | 0 | 0 | 23685 | 36422 | 38456.73 | 7973.95 | 479842 | 72620
2022-11-23 | 14:03 | 2.1 | 34.1 | 26.2 | 22.8 | 43.8 | 45.2 | 26.6 | 86.6 | -13.7 | -3.4 | 20.4 | -4.1 | -3276.8 | 199.8 | 0 | 28 | -1199 | 99 | 2.1 | 20.8 | 3 | 30 | 0 | 0 | 0 | 0 | 23685 | 36422 | 38456.73 | 7973.95 | 479842 | 72620
2022-11-23 | 14:04 | 2.1 | 34.1 | 26.3 | 22.8 | 43.7 | 45.2 | 26.6 | 87 | -14.6 | -3.4 | 20.4 | -4.4 | -3276.8 | 199.8 | 0 | 29 | -1199 | 100.1 | 2.1 | 20.8 | 3 | 30 | 0 | 0 | 0 | 0 | 23685 | 36422 | 38456.73 | 7973.95 | 479842 | 72620
2022-11-23 | 14:05 | 2 | 34.1 | 26.4 | 22.8 | 43.6 | 45.2 | 26.7 | 87.6 | -16.2 | -3.3 | 20.4 | -4.6 | -3276.8 | 199.8 | 0 | 29 | -1199 | 101 | 2.1 | 20.8 | 3 | 30 | 0 | 0 | 0 | 0 | 23685 | 36422 | 38456.73 | 7973.95 | 479842 | 72620
2022-11-23 | 14:06 | 1.9 | 34.1 | 26.4 | 22.9 | 43.5 | 45.2 | 26.6 | 87.9 | -17.6 | -3.2 | 20.4 | -4.9 | -3276.8 | 199.8 | 0 | 28 | -1199 | 99 | 2.1 | 20.8 | 3 | 30 | 0 | 0 | 0 | 0 | 23685 | 36422 | 38456.73 | 7973.95 | 479842 | 72620
2022-11-23 | 14:07 | 1.9 | 34.1 | 26.4 | 22.9 | 43.5 | 45.2 | 26.6 | 87.9 | -17.9 | -2.5 | 20.4 | -5 | -3276.8 | 199.8 | 0 | 28 | -1199 | 95 | 2.1 | 20.8 | 3 | 30 | 0 | 0 | 0 | 0 | 23685 | 36422 | 38456.73 | 7973.95 | 479842 | 72620
2022-11-23 | 14:08 | 1.9 | 34.2 | 26.3 | 22.9 | 43.4 | 45.2 | 26.5 | 87.7 | -17.6 | -1.8 | 20.4 | -4.8 | -3276.8 | 199.8 | 0 | 27 | -1199 | 91 | 2.1 | 20.8 | 3 | 30 | 0 | 0 | 0 | 0 | 23685 | 36422 | 38456.73 | 7973.95 | 479842 | 72620
2022-11-23 | 14:09 | 1.9 | 34.2 | 26.3 | 22.9 | 43.3 | 45.2 | 26.5 | 87 | -17.2 | -1.2 | 20.4 | -4.6 | -3276.8 | 199.8 | 0 | 26 | -1199 | 87 | 2.1 | 20.9 | 3 | 30 | 0 | 0 | 0 | 0 | 23685 | 36422 | 38456.73 | 7973.95 | 479842 | 72620
2022-11-23 | 14:10 | 1.8 | 34.3 | 26.2 | 23 | 43.2 | 45.2 | 26.5 | 86.2 | -16.7 | -0.6 | 20.4 | -4.4 | -3276.8 | 199.8 | 0 | 26 | -1199 | 86 | 2.1 | 20.9 | 3 | 30 | 0 | 0 | 0 | 0 | 23685 | 36422 | 38456.73 | 7973.95 | 479842 | 72620
2022-11-23 | 14:11 | 1.8 | 34.3 | 26.3 | 23 | 43.1 | 45.2 | 26.5 | 85.5 | -16.3 | -1 | 20.4 | -4.3 | -3276.8 | 199.8 | 0 | 25 | -1199 | 86.1 | 2.1 | 20.9 | 3 | 30 | 0 | 0 | 0 | 0 | 23685 | 36422 | 38456.73 | 7973.95 | 479842 | 72620
2022-11-23 | 14:12 | 1.8 | 34.3 | 26.3 | 23 | 43.1 | 45.1 | 26.5 | 84.9 | -16.2 | -1.2 | 20.4 | -4.4 | -3276.8 | 199.8 | 0 | 24 | -1199 | 86 | 2.1 | 20.9 | 3 | 30 | 0 | 0 | 0 | 0 | 23685 | 36422 | 38456.73 | 7973.95 | 479842 | 72620
2022-11-23 | 14:13 | 1.8 | 34.3 | 26.3 | 23 | 43 | 45.1 | 26.5 | 84.5 | -16.3 | -1 | 20.4 | -4.6 | -3276.8 | 199.8 | 0 | 23 | -1199 | 86 | 2.1 | 20.9 | 3 | 30 | 0 | 0 | 0 | 0 | 23685 | 36422 | 38456.73 | 7973.95 | 479842 | 72620
2022-11-23 | 14:14 | 1.7 | 34.3 | 26.3 | 23 | 42.9 | 45.1 | 26.5 | 84.1 | -16.4 | -1 | 20.4 | -4.7 | -3276.8 | 199.8 | 0 | 23 | -1199 | 86 | 2.1 | 20.9 | 3 | 30 | 0 | 0 | 0 | 0 | 23685 | 36422 | 38456.73 | 7973.95 | 479842 | 72620
2022-11-23 | 14:15 | 1.6 | 34.3 | 26.3 | 23.1 | 42.8 | 45.1 | 26.6 | 83.9 | -16.3 | -1.1 | 20.4 | -5 | -3276.8 | 199.8 | 0 | 22 | -1199 | 86 | 2.1 | 20.9 | 3 | 30 | 0 | 0 | 0 | 0 | 23685 | 36422 | 38456.73 | 7973.95 | 479842 | 72620
2022-11-23 | 14:16 | 1.6 | 34.3 | 26.3 | 23 | 42.7 | 45.1 | 26.6 | 83.5 | -16.4 | -1.3 | 20.3 | -5 | -3276.8 | 199.8 | 0 | 22 | -1199 | 86.1 | 2.1 | 20.9 | 3 | 30 | 0 | 0 | 0 | 0 | 23685 | 36422 | 38456.73 | 7973.95 | 479842 | 72620
2022-11-23 | 14:17 | 1.6 | 34.3 | 26.3 | 23.1 | 42.6 | 45.1 | 26.6 | 83.3 | -16.5 | -1 | 20.3 | -5.2 | -3276.8 | 199.8 | 0 | 21 | -1199 | 86.1 | 2 | 20.9 | 3 | 30 | 0 | 0 | 0 | 0 | 23685 | 36422 | 38456.73 | 7973.95 | 479842 | 72620
2022-11-23 | 14:18 | 1.6 | 34.3 | 26.3 | 23.1 | 42.5 | 45.1 | 26.6 | 83.1 | -16.6 | -0.9 | 20.3 | -5.2 | -3276.8 | 199.8 | 0 | 20 | -1199 | 86 | 2 | 20.9 | 3 | 30 | 0 | 0 | 0 | 0 | 23685 | 36422 | 38456.73 | 7973.95 | 479842 | 72620
2022-11-23 | 14:19 | 1.5 | 34.3 | 26.4 | 23.1 | 42.5 | 45.1 | 26.6 | 82.9 | -16.6 | -0.8 | 20.3 | -5.3 | -3276.8 | 199.8 | 0 | 20 | -1199 | 86 | 2 | 20.9 | 3 | 30 | 0 | 0 | 0 | 0 | 23685 | 36422 | 38456.73 | 7973.95 | 479842 | 72620
2022-11-23 | 14:20 | 1.4 | 34.3 | 26.4 | 23.1 | 42.4 | 45.1 | 26.6 | 82.7 | -16.6 | -1 | 20.3 | -5.3 | -3276.8 | 199.8 | 0 | 19 | -1199 | 85.9 | 2 | 20.9 | 3 | 30 | 0 | 0 | 0 | 0 | 23685 | 36422 | 38456.73 | 7973.95 | 479842 | 72620
2022-11-23 | 14:21 | 1.4 | 34.3 | 26.4 | 23.1 | 42.3 | 45.1 | 26.7 | 82.7 | -16.6 | -1 | 20.3 | -5.3 | -3276.8 | 199.8 | 0 | 18 | -1199 | 86.1 | 2 | 20.9 | 3 | 30 | 0 | 0 | 0 | 0 | 23685 | 36422 | 38456.73 | 7973.95 | 479842 | 72620
2022-11-23 | 14:22 | 1.4 | 34.2 | 26.4 | 23.1 | 42.2 | 45.1 | 26.7 | 82.5 | -16.6 | -1 | 20.3 | -5.4 | -3276.8 | 199.8 | 0 | 18 | -1199 | 85.9 | 2 | 20.9 | 3 | 30 | 0 | 0 | 0 | 0 | 23685 | 36422 | 38456.73 | 7973.95 | 479842 | 72620
2022-11-23 | 14:23 | 1.4 | 34.2 | 26.4 | 23.1 | 42.1 | 45.1 | 26.7 | 82.5 | -16.6 | -1.2 | 20.3 | -5.4 | -3276.8 | 199.8 | 0 | 17 | -1199 | 85.9 | 2 | 20.9 | 3 | 30 | 0 | 0 | 0 | 0 | 23685 | 36422 | 38456.73 | 7973.95 | 479842 | 72620
2022-11-23 | 14:24 | 1.3 | 34.2 | 26.4 | 23.1 | 42 | 45 | 26.7 | 82.3 | -16.6 | -1.2 | 20.3 | -5.3 | -3276.8 | 199.8 | 0 | 17 | -1199 | 86 | 2 | 20.9 | 3 | 30 | 0 | 0 | 0 | 0 | 23685 | 36422 | 38456.73 | 7973.95 | 479842 | 72620
2022-11-23 | 14:25 | 1.3 | 34.2 | 26.4 | 23.1 | 42 | 45 | 26.7 | 82.3 | -16.7 | -0.9 | 20.3 | -5.5 | -3276.8 | 199.8 | 0 | 16 | -1199 | 86.1 | 2 | 20.9 | 3 | 30 | 0 | 0 | 0 | 0 | 23685 | 36422 | 38456.73 | 7973.95 | 479842 | 72620
2022-11-23 | 14:26 | 1.3 | 34.2 | 26.4 | 23.1 | 41.9 | 45 | 26.7 | 82.3 | -16.7 | -1.2 | 20.3 | -5.7 | -3276.8 | 199.8 | 0 | 16 | -1199 | 86 | 2 | 20.9 | 3 | 30 | 0 | 0 | 0 | 0 | 23685 | 36423 | 38458.17 | 7973.95 | 479842 | 72620
2022-11-23 | 14:27 | 1.3 | 34.2 | 26.4 | 23.1 | 41.8 | 45 | 26.7 | 82.2 | -16.8 | -1.2 | 20.3 | -5.8 | -3276.8 | 199.8 | 0 | 15 | -1199 | 86 | 2 | 20.9 | 3 | 30 | 0 | 0 | 0 | 0 | 23685 | 36423 | 38458.17 | 7973.95 | 479842 | 72620
2022-11-23 | 14:28 | 1.3 | 34.2 | 26.4 | 23.1 | 41.8 | 45 | 26.7 | 82.2 | -16.9 | -1.2 | 20.3 | -5.9 | -3276.8 | 199.8 | 0 | 15 | -1199 | 86 | 2 | 20.9 | 3 | 30 | 0 | 0 | 0 | 0 | 23685 | 36423 | 38458.17 | 7973.95 | 479842 | 72620
2022-11-23 | 14:29 | 1.3 | 34.2 | 26.4 | 23.2 | 41.6 | 45 | 26.7 | 82.2 | -16.9 | -1.3 | 20.3 | -5.9 | -3276.8 | 199.8 | 0 | 14 | -1199 | 86 | 2 | 20.9 | 3 | 30 | 0 | 0 | 0 | 0 | 23685 | 36423 | 38458.17 | 7973.95 | 479842 | 72620
2022-11-23 | 14:30 | 1.1 | 34.3 | 26.4 | 23.2 | 41.6 | 45 | 26.7 | 82.2 | -16.9 | -1.7 | 20.3 | -6 | -3276.8 | 199.8 | 0 | 14 | -1199 | 86 | 2 | 20.9 | 3 | 30 | 0 | 0 | 0 | 0 | 23685 | 36423 | 38458.17 | 7973.95 | 479842 | 72620
2022-11-23 | 14:31 | 1.1 | 34.3 | 26.4 | 23.1 | 41.5 | 45 | 26.7 | 82.2 | -16.9 | -1 | 20.2 | -6 | -3276.8 | 199.8 | 0 | 14 | -1199 | 86 | 2 | 20.9 | 3 | 30 | 0 | 0 | 0 | 0 | 23685 | 36423 | 38458.17 | 7973.95 | 479842 | 72620
2022-11-23 | 14:32 | 1.1 | 34.3 | 26.4 | 23.2 | 41.4 | 45 | 26.8 | 82.2 | -16.9 | -1.5 | 20.2 | -6 | -3276.8 | 199.8 | 0 | 13 | -1199 | 86 | 2 | 20.9 | 3 | 30 | 0 | 0 | 0 | 0 | 23685 | 36423 | 38458.17 | 7973.95 | 479842 | 72620
2022-11-23 | 14:33 | 1.1 | 34.3 | 26.5 | 23.2 | 41.3 | 45 | 26.7 | 82.2 | -16.9 | -1.5 | 20.3 | -6 | -3276.8 | 199.8 | 0 | 13 | -1199 | 86 | 2 | 20.9 | 3 | 30 | 0 | 0 | 0 | 0 | 23685 | 36423 | 38458.17 | 7973.95 | 479842 | 72620
2022-11-23 | 14:34 | 1.1 | 34.3 | 26.5 | 23.2 | 41.2 | 45 | 26.7 | 82.2 | -17 | -1.7 | 20.3 | -5.9 | -3276.8 | 199.8 | 0 | 12 | -1199 | 86 | 2 | 21 | 3 | 30 | 0 | 0 | 0 | 0 | 23685 | 36423 | 38458.17 | 7973.95 | 479842 | 72620
2022-11-23 | 14:35 | 1.1 | 34.3 | 25.9 | 23.2 | 41.1 | 44.9 | 23.7 | 80.1 | -14.5 | 0.1 | 20.3 | -4.4 | -3276.8 | 199.8 | 0 | 0 | -1199 | 0 | 2 | 20.9 | 6 | 30 | 0 | 0 | 0 | 183 | 23685 | 36423 | 38458.17 | 7973.95 | 479842 | 72620
2022-11-23 | 14:36 | 0.9 | 34.3 | 24.9 | 23.3 | 41 | 44.9 | 24 | 72.8 | -5.6 | 3.7 | 20.3 | -0.5 | -3276.8 | 199.8 | 0 | 0 | -1199 | 0 | 2 | 21 | 6 | 30 | 0 | 0 | 0 | 183 | 23685 | 36423 | 38458.17 | 7973.95 | 479842 | 72620
2022-11-23 | 14:37 | 0.9 | 34.3 | 24.6 | 23.4 | 41 | 44.9 | 24.4 | 67.7 | -1.7 | 6.7 | 20.3 | 0.4 | -3276.8 | 199.8 | 0 | 0 | -1199 | 0 | 2 | 20.9 | 6 | 30 | 0 | 0 | 0 | 183 | 23685 | 36423 | 38458.17 | 7973.95 | 479842 | 72620
2022-11-23 | 14:38 | 0.9 | 34.3 | 24.5 | 23.4 | 40.9 | 44.9 | 25 | 64.2 | -0.8 | 8.8 | 20.3 | 1.2 | -3276.8 | 199.8 | 0 | 0 | -1199 | 0 | 2 | 20.9 | 6 | 30 | 0 | 0 | 0 | 183 | 23685 | 36423 | 38458.17 | 7973.95 | 479842 | 72620
2022-11-23 | 14:39 | 0.9 | 34.3 | 24.5 | 23.5 | 40.9 | 44.8 | 25.7 | 61.8 | -0.1 | 10.4 | 20.3 | 1.7 | -3276.8 | 199.8 | 0 | 0 | -1199 | 0 | 2 | 20.9 | 6 | 30 | 0 | 0 | 0 | 183 | 23685 | 36423 | 38458.17 | 7973.95 | 479842 | 72620
2022-11-23 | 14:40 | 0.9 | 34.3 | 24.5 | 23.5 | 40.9 | 44.8 | 26.3 | 60.6 | 3 | 11.8 | 20.3 | 3.7 | -3276.8 | 199.8 | 0 | 0 | -1199 | 0 | 2 | 21 | 6 | 30 | 0 | 0 | 0 | 183 | 23685 | 36423 | 38458.17 | 7973.95 | 479842 | 72620
2022-11-23 | 14:41 | 0.9 | 34.3 | 24.5 | 23.5 | 40.9 | 44.8 | 26.8 | 58.8 | 6.7 | 12.9 | 20.3 | 5 | -3276.8 | 199.8 | 0 | 0 | -1199 | 0 | 2 | 20.9 | 6 | 30 | 0 | 0 | 0 | 183 | 23685 | 36423 | 38458.17 | 7973.95 | 479842 | 72620
2022-11-23 | 14:43 | 0.9 | 34.3 | 24.6 | 23.6 | 40.9 | 44.8 | 27.2 | 56.4 | 8.9 | 13.9 | 20.3 | 6.1 | -3276.8 | 199.8 | 0 | 0 | -1199 | 0 | 2 | 20.9 | 6 | 30 | 0 | 0 | 0 | 183 | 23685 | 36423 | 38458.17 | 7973.95 | 479842 | 72620
2022-11-23 | 14:43 | 0.9 | 34.3 | 24.6 | 23.6 | 40.8 | 44.8 | 27.4 | 54.9 | 10.2 | 14.7 | 20.3 | 6.8 | -3276.8 | 199.8 | 0 | 0 | -1199 | 0 | 2 | 21 | 6 | 30 | 0 | 0 | 0 | 183 | 23685 | 36423 | 38458.17 | 7973.95 | 479842 | 72620
2022-11-23 | 14:44 | 0.9 | 34.4 | 24.6 | 23.7 | 40.8 | 44.8 | 27.5 | 54 | 11.1 | 15 | 20.3 | 7.2 | -3276.8 | 199.8 | 0 | 0 | -1199 | 0 | 1.9 | 21 | 6 | 30 | 0 | 0 | 0 | 183 | 23685 | 36423 | 38458.17 | 7973.95 | 479842 | 72620
2022-11-23 | 14:45 | 1 | 34.4 | 24.5 | 23.9 | 40.8 | 44.8 | 27.6 | 53.4 | 11.8 | 15.1 | 20.3 | 7.6 | -3276.8 | 199.8 | 0 | 0 | -1199 | 0 | 1.9 | 21 | 6 | 30 | 0 | 0 | 0 | 183 | 23685 | 36423 | 38458.17 | 7973.95 | 479842 | 72620
2022-11-23 | 14:46 | 1.1 | 34.4 | 24.5 | 24 | 40.8 | 44.7 | 27.6 | 52.7 | 12.4 | 15.2 | 20.3 | 7.9 | -3276.8 | 199.8 | 0 | 0 | -1199 | 0 | 1.9 | 21 | 6 | 30 | 0 | 0 | 0 | 183 | 23685 | 36423 | 38458.17 | 7973.95 | 479842 | 72620
2022-11-23 | 14:47 | 1.1 | 34.4 | 24.5 | 24.3 | 40.8 | 44.7 | 27.6 | 52.1 | 12.9 | 15.3 | 20.3 | 8.2 | -3276.8 | 199.8 | 0 | 0 | -1199 | 0 | 1.9 | 20.9 | 6 | 30 | 0 | 0 | 0 | 183 | 23685 | 36423 | 38458.17 | 7973.95 | 479842 | 72620
2022-11-23 | 14:48 | 1.1 | 34.4 | 24.5 | 24.6 | 40.8 | 44.7 | 27.6 | 51.6 | 13.5 | 15.6 | 20.3 | 8.4 | -3276.8 | 199.8 | 0 | 0 | -1199 | 0 | 1.9 | 21 | 6 | 30 | 0 | 0 | 0 | 183 | 23685 | 36423 | 38458.17 | 7973.95 | 479842 | 72620
2022-11-23 | 14:49 | 1.1 | 34.4 | 24.5 | 24.8 | 40.8 | 44.7 | 27.6 | 51 | 14 | 15.7 | 20.3 | 8.7 | -3276.8 | 199.8 | 0 | 0 | -1199 | 0 | 1.9 | 21 | 6 | 30 | 0 | 0 | 0 | 183 | 23685 | 36423 | 38458.17 | 7973.95 | 479842 | 72620
2022-11-23 | 14:50 | 1.1 | 34.4 | 24.5 | 25.1 | 40.7 | 44.7 | 27.6 | 50.6 | 14.5 | 15.9 | 20.3 | 9 | -3276.8 | 199.8 | 0 | 0 | -1199 | 0 | 1.9 | 21 | 6 | 30 | 0 | 0 | 0 | 183 | 23685 | 36423 | 38458.17 | 7973.95 | 479842 | 72620
2022-11-23 | 14:51 | 1.1 | 34.4 | 24.5 | 25.3 | 40.7 | 44.7 | 27.6 | 50.2 | 15 | 16.1 | 20.3 | 9.2 | -3276.8 | 199.8 | 0 | 0 | -1199 | 0 | 1.9 | 21 | 6 | 30 | 0 | 0 | 0 | 183 | 23685 | 36423 | 38458.17 | 7973.95 | 479842 | 72620
2022-11-23 | 14:52 | 1.1 | 34.4 | 24.5 | 25.6 | 40.7 | 44.7 | 27.5 | 49.8 | 15.5 | 16.4 | 20.4 | 9.4 | -3276.8 | 199.8 | 0 | 0 | -1199 | 0 | 1.9 | 21 | 6 | 30 | 0 | 0 | 0 | 183 | 23685 | 36423 | 38458.17 | 7973.95 | 479842 | 72620
2022-11-23 | 14:53 | 1.2 | 34.4 | 24.4 | 25.8 | 40.7 | 44.7 | 27.5 | 49.5 | 15.8 | 16.7 | 20.4 | 9.6 | -3276.8 | 199.8 | 0 | 0 | -1199 | 0 | 1.9 | 21 | 6 | 30 | 0 | 0 | 0 | 183 | 23685 | 36423 | 38458.17 | 7973.95 | 479842 | 72620
2022-11-23 | 14:54 | 1.3 | 34.4 | 24.4 | 26 | 40.7 | 44.7 | 27.5 | 49.2 | 16 | 16.9 | 20.4 | 9.9 | -3276.8 | 199.8 | 0 | 0 | -1199 | 0 | 1.9 | 21 | 6 | 30 | 0 | 0 | 0 | 183 | 23685 | 36423 | 38458.17 | 7973.95 | 479842 | 72620
2022-11-23 | 14:55 | 1.3 | 34.4 | 24.4 | 26.2 | 40.7 | 44.7 | 27.4 | 48.9 | 16.3 | 17.3 | 20.4 | 10.2 | -3276.8 | 199.8 | 0 | 0 | -1199 | 0 | 1.9 | 21 | 6 | 30 | 0 | 0 | 0 | 183 | 23685 | 36423 | 38458.17 | 7973.95 | 479842 | 72620
2022-11-23 | 14:56 | 1.3 | 34.4 | 24.4 | 26.5 | 40.7 | 44.7 | 27.4 | 48.6 | 16.4 | 17.5 | 20.4 | 10.4 | -3276.8 | 199.8 | 0 | 0 | -1199 | 0 | 1.9 | 21 | 6 | 30 | 0 | 0 | 0 | 183 | 23685 | 36423 | 38458.17 | 7973.95 | 479842 | 72620
2022-11-23 | 14:58 | 1.3 | 34.4 | 24.4 | 26.7 | 40.6 | 44.7 | 27.4 | 48.3 | 16.6 | 17.7 | 20.4 | 10.7 | -3276.8 | 199.8 | 0 | 0 | -1199 | 0 | 1.9 | 21 | 6 | 30 | 0 | 0 | 0 | 183 | 23685 | 36423 | 38458.17 | 7973.95 | 479842 | 72620
2022-11-23 | 14:59 | 1.3 | 34.4 | 24.4 | 26.9 | 40.6 | 44.7 | 27.4 | 48.1 | 16.7 | 18.1 | 20.4 | 10.9 | -3276.8 | 199.8 | 0 | 0 | -1199 | 0 | 1.9 | 21 | 6 | 30 | 0 | 0 | 0 | 183 | 23685 | 36423 | 38458.17 | 7973.95 | 479842 | 72620
2022-11-23 | 15:00 | 1.4 | 34.4 | 24.4 | 27 | 40.6 | 44.7 | 27.4 | 47.8 | 16.8 | 18.4 | 20.4 | 11.1 | -3276.8 | 199.8 | 0 | 0 | -1199 | 0 | 1.9 | 21 | 6 | 30 | 0 | 0 | 0 | 183 | 23685 | 36423 | 38458.17 | 7973.95 | 479842 | 72620
2022-11-23 | 15:01 | 1.4 | 34.4 | 24.4 | 27.2 | 40.6 | 44.6 | 27.4 | 47.6 | 16.9 | 18.7 | 20.4 | 11.2 | -3276.8 | 199.8 | 0 | 0 | -1199 | 0 | 1.9 | 21 | 6 | 30 | 0 | 0 | 0 | 183 | 23685 | 36423 | 38458.17 | 7973.95 | 479842 | 72620
2022-11-23 | 15:02 | 1.4 | 34.4 | 24.4 | 27.4 | 40.6 | 44.6 | 27.3 | 47.4 | 17.1 | 19 | 20.4 | 11.3 | -3276.8 | 199.8 | 0 | 0 | -1199 | 0 | 1.9 | 21 | 6 | 30 | 0 | 0 | 0 | 183 | 23685 | 36423 | 38458.17 | 7973.95 | 479842 | 72620
2022-11-23 | 15:03 | 1.6 | 34.4 | 24.4 | 27.5 | 40.6 | 44.6 | 27.3 | 47.1 | 17.1 | 19.2 | 20.4 | 11.5 | -3276.8 | 199.8 | 0 | 0 | -1199 | 0 | 1.9 | 21 | 6 | 30 | 0 | 0 | 0 | 183 | 23685 | 36423 | 38458.17 | 7973.95 | 479842 | 72620
2022-11-23 | 15:04 | 1.6 | 34.4 | 24.4 | 27.7 | 40.6 | 44.6 | 27.3 | 46.9 | 17.1 | 19.3 | 20.4 | 11.6 | -3276.8 | 199.8 | 0 | 0 | -1199 | 0 | 1.9 | 21 | 6 | 30 | 0 | 0 | 0 | 183 | 23685 | 36423 | 38458.17 | 7973.95 | 479842 | 72620
2022-11-23 | 15:05 | 1.6 | 34.4 | 24.3 | 27.8 | 40.6 | 44.6 | 27.2 | 46.7 | 17.2 | 19.4 | 20.4 | 11.7 | -3276.8 | 199.8 | 0 | 0 | -1199 | 0 | 1.9 | 20.9 | 6 | 30 | 0 | 0 | 0 | 183 | 23685 | 36423 | 38458.17 | 7973.95 | 479842 | 72620
2022-11-23 | 15:06 | 1.6 | 34.4 | 24.4 | 27.9 | 40.5 | 44.6 | 27.2 | 46.5 | 17.2 | 19.5 | 20.5 | 11.8 | -3276.8 | 199.8 | 0 | 0 | -1199 | 0 | 1.9 | 21 | 6 | 30 | 0 | 0 | 0 | 183 | 23685 | 36423 | 38458.17 | 7973.95 | 479842 | 72620
2022-11-23 | 15:07 | 1.8 | 34.4 | 24.4 | 28 | 40.3 | 44.6 | 27.2 | 46.3 | 17.3 | 19.6 | 20.4 | 12 | -3276.8 | 199.8 | 0 | 0 | -1199 | 0 | 1.9 | 21 | 6 | 30 | 0 | 0 | 0 | 183 | 23685 | 36423 | 38458.17 | 7973.95 | 479842 | 72620
2022-11-23 | 15:08 | 1.8 | 34.4 | 24.4 | 28.1 | 40.3 | 44.6 | 27.2 | 46.1 | 17.4 | 19.7 | 20.5 | 12 | -3276.8 | 199.8 | 0 | 0 | -1199 | 0 | 1.9 | 21 | 6 | 30 | 0 | 0 | 0 | 183 | 23685 | 36423 | 38458.17 | 7973.95 | 479842 | 72620
2022-11-23 | 15:09 | 1.8 | 34.4 | 24.4 | 28.2 | 40.3 | 44.6 | 27.2 | 45.9 | 17.4 | 19.7 | 20.4 | 12.1 | -3276.8 | 199.8 | 0 | 0 | -1199 | 0 | 1.9 | 21 | 6 | 30 | 0 | 0 | 0 | 183 | 23685 | 36423 | 38458.17 | 7973.95 | 479842 | 72620
2022-11-23 | 15:10 | 1.8 | 34.4 | 24.4 | 28.3 | 40.2 | 44.6 | 27.1 | 45.7 | 17.4 | 19.8 | 20.4 | 12.1 | -3276.8 | 199.8 | 0 | 0 | -1199 | 0 | 1.9 | 21 | 6 | 30 | 0 | 0 | 0 | 183 | 23685 | 36423 | 38458.17 | 7973.95 | 479842 | 72620
2022-11-23 | 15:11 | 1.8 | 34.4 | 24.4 | 28.4 | 40.2 | 44.6 | 27.1 | 45.5 | 17.4 | 19.8 | 20.4 | 12.2 | -3276.8 | 199.8 | 0 | 0 | -1199 | 0 | 1.9 | 21 | 6 | 30 | 0 | 0 | 0 | 183 | 23685 | 36423 | 38458.17 | 7973.95 | 479842 | 72620
2022-11-23 | 15:12 | 1.9 | 34.4 | 24.4 | 28.4 | 40.2 | 44.5 | 27.1 | 45.3 | 17.4 | 19.8 | 20.4 | 12.2 | -3276.8 | 199.8 | 0 | 0 | -1199 | 0 | 1.9 | 21 | 6 | 30 | 0 | 0 | 0 | 183 | 23685 | 36423 | 38458.17 | 7973.95 | 479842 | 72620
2022-11-23 | 15:13 | 1.9 | 34.4 | 24.4 | 28.5 | 40.2 | 44.5 | 27.1 | 45.1 | 17.5 | 19.8 | 20.4 | 12.3 | -3276.8 | 199.8 | 0 | 0 | -1199 | 0 | 1.9 | 21 | 6 | 30 | 0 | 0 | 0 | 183 | 23685 | 36423 | 38458.17 | 7973.95 | 479842 | 72620
2022-11-23 | 15:14 | 1.9 | 34.4 | 24.4 | 28.5 | 40.2 | 44.5 | 27.1 | 44.9 | 17.5 | 19.8 | 20.4 | 12.3 | -3276.8 | 199.8 | 0 | 0 | -1199 | 0 | 1.9 | 21 | 6 | 30 | 0 | 0 | 0 | 183 | 23685 | 36423 | 38458.17 | 7973.95 | 479842 | 72620
2022-11-23 | 15:15 | 1.9 | 34.4 | 24.4 | 28.5 | 40.2 | 44.5 | 27 | 44.7 | 17.5 | 19.8 | 20.4 | 12.3 | -3276.8 | 199.8 | 0 | 0 | -1199 | 0 | 1.9 | 21 | 6 | 30 | 0 | 0 | 0 | 183 | 23685 | 36423 | 38458.17 | 7973.95 | 479842 | 72620
2022-11-23 | 15:16 | 2 | 34.4 | 24.4 | 28.6 | 40.2 | 44.5 | 27 | 44.5 | 17.5 | 19.8 | 20.4 | 12.3 | -3276.8 | 199.8 | 0 | 0 | -1199 | 0 | 1.9 | 21 | 6 | 30 | 0 | 0 | 0 | 183 | 23685 | 36423 | 38458.17 | 7973.95 | 479842 | 72620
2022-11-23 | 15:17 | 2.1 | 34.4 | 24.4 | 28.6 | 40.1 | 44.5 | 27 | 44.3 | 17.5 | 19.8 | 20.4 | 12.4 | -3276.8 | 199.8 | 0 | 0 | -1199 | 0 | 1.9 | 21 | 6 | 30 | 0 | 0 | 0 | 183 | 23685 | 36423 | 38458.17 | 7973.95 | 479842 | 72620
2022-11-23 | 15:18 | 2.1 | 34.4 | 23.9 | 22.2 | 40.1 | 44.5 | 24.7 | 53.5 | 16 | 13.9 | 20.4 | 11.8 | -3276.8 | -3276.8 | 0 | 70 | -1199 | 45.9 | 1.9 | 21 | 3 | 30 | 0 | 0 | 0 | 0 | 23686 | 36423 | 38458.17 | 7973.95 | 479842 | 72620
2022-11-23 | 15:19 | 2.1 | 34.4 | 24.4 | 22.1 | 40 | 44.5 | 25.3 | 57.2 | 1.7 | -0.8 | 20.3 | 5.5 | -3276.8 | -3276.8 | 0 | 70 | -1199 | 70.1 | 1.9 | 21 | 3 | 30 | 0 | 0 | 0 | 0 | 23686 | 36423 | 38458.17 | 7973.95 | 479842 | 72620
2022-11-23 | 15:20 | 2.1 | 34.4 | 24.8 | 22.1 | 40 | 44.5 | 25.3 | 54.9 | -8.3 | -9.7 | 20.2 | 1.1 | -3276.8 | -3276.8 | 0 | 67 | -1199 | 86 | 1.9 | 21 | 3 | 30 | 0 | 0 | 0 | 0 | 23686 | 36423 | 38458.17 | 7973.95 | 479842 | 72620
2022-11-23 | 15:21 | 2.1 | 34.4 | 24.7 | 22.1 | 39.9 | 44.5 | 24.9 | 57.6 | -12.3 | -0.7 | 20.2 | -0.1 | -3276.8 | -3276.8 | 0 | 61 | -1199 | 87 | 1.9 | 21 | 3 | 30 | 0 | 0 | 0 | 0 | 23686 | 36423 | 38458.17 | 7973.95 | 479842 | 72620
2022-11-23 | 15:22 | 2.2 | 34.4 | 24.7 | 22.1 | 39.9 | 44.4 | 25 | 61.2 | -14.2 | -3.9 | 20.2 | -0.6 | -3276.8 | -3276.8 | 0 | 58 | -1199 | 88 | 1.9 | 21 | 3 | 30 | 0 | 0 | 0 | 0 | 23686 | 36423 | 38458.17 | 7973.95 | 479842 | 72620
2022-11-23 | 15:23 | 2.2 | 34.4 | 24.8 | 22.1 | 39.9 | 44.4 | 25.2 | 64.5 | -16.1 | -1.3 | 20.2 | -1.1 | -3276.8 | 203.7 | 0 | 54 | -1199 | 89 | 1.9 | 21 | 3 | 30 | 0 | 0 | 0 | 0 | 23686 | 36423 | 38458.17 | 7973.95 | 479842 | 72620
2022-11-23 | 15:24 | 2.3 | 34.4 | 24.9 | 22.2 | 39.9 | 44.5 | 25.3 | 67.4 | -16.8 | -1.9 | 20.2 | -2.3 | -3276.8 | 203.7 | 0 | 51 | -1199 | 89.9 | 1.9 | 21 | 3 | 30 | 0 | 0 | 0 | 0 | 23686 | 36423 | 38458.17 | 7973.95 | 479842 | 72620
2022-11-23 | 15:25 | 2.4 | 34.3 | 25 | 22.2 | 39.8 | 44.4 | 25.4 | 70 | -17.1 | -2.1 | 20.2 | -2.5 | -3276.8 | 203.7 | 0 | 49 | -1199 | 89 | 1.9 | 21 | 3 | 30 | 0 | 0 | 0 | 0 | 23686 | 36423 | 38458.17 | 7973.95 | 479842 | 72620
2022-11-23 | 15:26 | 2.4 | 34.3 | 25.1 | 22.3 | 39.8 | 44.4 | 25.4 | 71.9 | -17.1 | -1.3 | 20.2 | -2.6 | -3276.8 | 203.7 | 0 | 46 | -1199 | 86 | 1.9 | 21 | 3 | 30 | 0 | 0 | 0 | 0 | 23686 | 36423 | 38458.17 | 7973.95 | 479842 | 72620
2022-11-23 | 15:27 | 2.4 | 34.3 | 25.1 | 22.3 | 39.8 | 44.4 | 25.5 | 73.3 | -16.6 | -1.1 | 20.2 | -2.6 | -3276.8 | 203.7 | 0 | 44 | -1199 | 85.1 | 1.9 | 21 | 3 | 30 | 0 | 0 | 0 | 0 | 23686 | 36423 | 38458.17 | 7973.95 | 479842 | 72620
2022-11-23 | 15:28 | 2.4 | 34.3 | 25.2 | 22.4 | 39.7 | 44.4 | 25.6 | 74.5 | -16.5 | -1.9 | 20.2 | -2.8 | -3276.8 | 203.7 | 0 | 42 | -1199 | 85 | 1.9 | 21 | 3 | 30 | 0 | 0 | 0 | 0 | 23686 | 36423 | 38458.17 | 7973.95 | 479842 | 72620
2022-11-23 | 15:29 | 2.4 | 34.3 | 25.3 | 22.4 | 39.7 | 44.4 | 25.6 | 75.5 | -16.4 | -1.5 | 20.2 | -3 | -3276.8 | 203.7 | 0 | 40 | -1199 | 85 | 1.9 | 20.9 | 3 | 30 | 0 | 0 | 0 | 0 | 23686 | 36423 | 38458.17 | 7973.95 | 479842 | 72620
2022-11-23 | 15:30 | 2.4 | 34.3 | 25.3 | 22.5 | 39.6 | 44.4 | 25.7 | 76.3 | -16.3 | -1.2 | 20.1 | -3.2 | -3276.8 | 203.7 | 0 | 38 | -1199 | 84.9 | 1.9 | 20.9 | 3 | 30 | 0 | 0 | 0 | 0 | 23686 | 36423 | 38458.17 | 7973.95 | 479842 | 72620
2022-11-23 | 15:31 | 2.4 | 34.3 | 25.4 | 22.5 | 39.5 | 44.4 | 25.8 | 77.1 | -16.4 | -1.2 | 20.1 | -3.4 | -3276.8 | 203.7 | 0 | 36 | -1199 | 85 | 1.9 | 20.9 | 3 | 30 | 0 | 0 | 0 | 0 | 23686 | 36423 | 38458.17 | 7973.95 | 479842 | 72620
2022-11-23 | 15:32 | 2.4 | 34.3 | 25.5 | 22.6 | 39.5 | 44.4 | 25.8 | 77.8 | -16.3 | -1.5 | 20.1 | -3.6 | -3276.8 | 203.7 | 0 | 35 | -1199 | 85 | 1.9 | 21 | 3 | 30 | 0 | 0 | 0 | 0 | 23686 | 36423 | 38458.17 | 7973.95 | 479842 | 72620
2022-11-23 | 15:33 | 2.2 | 34.3 | 25.6 | 22.6 | 39.4 | 44.4 | 25.9 | 78.3 | -16.2 | -1.3 | 20.1 | -3.8 | -3276.8 | 203.7 | 0 | 33 | -1199 | 85.1 | 1.9 | 21 | 3 | 30 | 0 | 0 | 0 | 0 | 23686 | 36423 | 38458.17 | 7973.95 | 479842 | 72620
2022-11-23 | 15:34 | 2.2 | 34.3 | 25.6 | 22.6 | 39.4 | 44.3 | 26 | 78.8 | -16.3 | -1.4 | 20.1 | -3.8 | -3276.8 | 203.7 | 0 | 32 | -1199 | 85 | 1.9 | 20.9 | 3 | 30 | 0 | 0 | 0 | 0 | 23686 | 36423 | 38458.17 | 7973.95 | 479842 | 72620
2022-11-23 | 15:35 | 2.2 | 34.3 | 25.7 | 22.7 | 39.3 | 44.4 | 26 | 79.2 | -16.2 | -1.5 | 20.2 | -3.9 | -3276.8 | 203.7 | 0 | 31 | -1199 | 85 | 1.9 | 21 | 3 | 30 | 0 | 0 | 0 | 0 | 23686 | 36423 | 38458.17 | 7973.95 | 479842 | 72620
2022-11-23 | 15:36 | 2.2 | 34.3 | 25.7 | 22.7 | 39.2 | 44.3 | 26.1 | 79.6 | -16.2 | -1.9 | 20 | -3.9 | -3276.8 | 203.7 | 0 | 30 | -1199 | 84.9 | 1.9 | 21 | 3 | 30 | 0 | 0 | 0 | 0 | 23686 | 36423 | 38458.17 | 7973.95 | 479842 | 72620
2022-11-23 | 15:37 | 2.2 | 34.3 | 25.7 | 22.7 | 39.2 | 44.3 | 26.1 | 79.9 | -16.2 | -1.7 | 20 | -3.9 | -3276.8 | 203.7 | 0 | 29 | -1199 | 85 | 1.9 | 20.9 | 3 | 30 | 0 | 0 | 0 | 0 | 23686 | 36423 | 38458.17 | 7973.95 | 479842 | 72620
2022-11-23 | 15:38 | 2.1 | 34.3 | 25.8 | 22.8 | 39.1 | 44.3 | 26.2 | 80.1 | -16.2 | -1.3 | 20 | -3.8 | -3276.8 | 203.7 | 0 | 28 | -1199 | 85 | 1.9 | 20.9 | 3 | 30 | 0 | 0 | 0 | 0 | 23686 | 36423 | 38458.17 | 7973.95 | 479842 | 72620
2022-11-23 | 15:39 | 2.1 | 34.3 | 25.8 | 22.8 | 39 | 44.3 | 26.2 | 80.3 | -16.2 | -1.5 | 20 | -4 | -3276.8 | 203.7 | 0 | 27 | -1199 | 85 | 1.9 | 20.9 | 3 | 30 | 0 | 0 | 0 | 0 | 23686 | 36423 | 38458.17 | 7973.95 | 479842 | 72620
2022-11-23 | 15:40 | 2.1 | 34.3 | 25.8 | 22.8 | 39 | 44.3 | 26.2 | 80.5 | -16.2 | -1.4 | 20 | -3.9 | -3276.8 | 203.7 | 0 | 26 | -1199 | 85 | 1.9 | 21 | 3 | 30 | 0 | 0 | 0 | 0 | 23686 | 36423 | 38458.17 | 7973.95 | 479842 | 72620
2022-11-23 | 15:41 | 2.1 | 34.3 | 28.4 | 35.6 | 38.9 | 44.3 | 37.8 | 82.8 | -16 | -7.7 | 20 | -4 | -3276.8 | 203.7 | 0 | 100 | -1199 | 85.1 | 1.9 | 20.9 | 15 | 20 | 0 | 0 | 0 | 0 | 23686 | 36423 | 38458.17 | 7973.95 | 479842 | 72620
2022-11-23 | 15:42 | 2.1 | 34.3 | 35.3 | 39.2 | 38.7 | 44.3 | 41.8 | 86.3 | -13.1 | 1.9 | 20 | -3.8 | -3276.8 | 203.7 | 0 | 100 | -1199 | 85 | 1.9 | 21 | 15 | 20 | 0 | 0 | 0 | 0 | 23686 | 36423 | 38458.17 | 7973.95 | 479842 | 72620
2022-11-23 | 15:43 | 2.1 | 34.3 | 39.3 | 40.4 | 38.6 | 44.2 | 43.5 | 89.3 | -12.1 | -0.8 | 20 | -3.3 | -3276.8 | 203.7 | 0 | 82 | -1199 | 87.1 | 1.9 | 21 | 15 | 20 | 0 | 0 | 0 | 0 | 23686 | 36423 | 38458.17 | 7973.95 | 479842 | 72620
2022-11-23 | 15:44 | 2.1 | 34.2 | 41.5 | 40.9 | 38.8 | 44.2 | 44.9 | 92.1 | -10.4 | -0.8 | 20 | -3 | -3276.8 | 203.7 | 0 | 64 | -1199 | 89 | 1.9 | 20.9 | 15 | 20 | 0 | 0 | 0 | 0 | 23686 | 36423 | 38458.17 | 7973.95 | 479842 | 72620
2022-11-23 | 15:45 | 2.1 | 34.2 | 43 | 41.4 | 39.2 | 44.2 | 46.1 | 94.5 | -10 | -1.4 | 20 | -3 | -3276.8 | 203.7 | 0 | 58 | -1199 | 91.1 | 1.9 | 20.9 | 15 | 20 | 0 | 0 | 0 | 0 | 23686 | 36423 | 38458.17 | 7973.95 | 479842 | 72620
2022-11-23 | 15:46 | 2.1 | 34.2 | 44.1 | 41.8 | 39.7 | 44.2 | 46.7 | 96.8 | -10.5 | -1.3 | 20 | -2.7 | -3276.8 | 203.7 | 0 | 56 | -1199 | 92.9 | 1.9 | 20.9 | 15 | 20 | 0 | 0 | 0 | 0 | 23686 | 36423 | 38458.17 | 7973.95 | 479842 | 72620
2022-11-23 | 15:47 | 1.9 | 34.2 | 44.9 | 42.2 | 40.2 | 44.3 | 47.3 | 99.1 | -10.7 | -2.1 | 20 | -2.5 | -3276.8 | 203.7 | 0 | 57 | -1199 | 95.1 | 1.9 | 20.9 | 15 | 20 | 0 | 0 | 0 | 0 | 23686 | 36423 | 38458.17 | 7973.95 | 479842 | 72620
2022-11-23 | 15:48 | 1.9 | 34.2 | 45.5 | 42.9 | 40.7 | 44.5 | 47.8 | 101.3 | -10.8 | -1.2 | 20 | -2.5 | -3276.8 | 203.7 | 0 | 61 | -1199 | 95 | 1.9 | 20.9 | 15 | 20 | 0 | 0 | 0 | 0 | 23686 | 36423 | 38458.17 | 7973.95 | 479842 | 72620
2022-11-23 | 15:49 | 1.9 | 34.2 | 46 | 43.5 | 41.2 | 44.6 | 48 | 103 | -11.7 | -0.6 | 20 | -2.5 | -3276.8 | 203.7 | 0 | 68 | -1199 | 95 | 1.9 | 20.9 | 15 | 20 | 0 | 0 | 0 | 0 | 23686 | 36423 | 38458.17 | 7973.95 | 479842 | 72620
2022-11-23 | 15:50 | 1.9 | 34.2 | 46.3 | 44.2 | 41.8 | 44.8 | 48.3 | 104.5 | -13.4 | -0.6 | 20 | -2.6 | -3276.8 | 203.7 | 0 | 76 | -1199 | 95.1 | 1.9 | 20.9 | 15 | 20 | 0 | 0 | 0 | 0 | 23686 | 36423 | 38458.17 | 7973.95 | 479842 | 72620
2022-11-23 | 15:51 | 1.9 | 34.2 | 46.6 | 44.8 | 42.2 | 44.8 | 48.5 | 105.9 | -13.7 | -0.3 | 20 | -2.8 | -3276.8 | 203.7 | 0 | 87 | -1199 | 94.9 | 1.9 | 20.9 | 15 | 20 | 0 | 0 | 0 | 0 | 23686 | 36423 | 38458.17 | 7973.95 | 479842 | 72620
2022-11-23 | 15:52 | 1.8 | 34.2 | 46.9 | 45.4 | 42.7 | 44.8 | 48.6 | 107 | -14 | -0.3 | 20 | -3.2 | -3276.8 | 203.7 | 0 | 100 | -1199 | 95 | 1.9 | 20.9 | 15 | 20 | 0 | 0 | 0 | 0 | 23686 | 36423 | 38458.17 | 7973.95 | 479842 | 72620
2022-11-23 | 15:53 | 1.8 | 34.2 | 47.1 | 45.9 | 43.2 | 44.9 | 49.1 | 108.2 | -14.1 | -0.2 | 20 | -3.7 | -3276.8 | 203.7 | 0 | 100 | -1199 | 94.8 | 1.9 | 21 | 15 | 20 | 0 | 0 | 0 | 0 | 23686 | 36423 | 38458.17 | 7973.95 | 479842 | 72620
2022-11-23 | 15:54 | 1.8 | 34.2 | 47.4 | 46.3 | 43.6 | 44.9 | 49.5 | 108.9 | -13.9 | 0.2 | 20 | -4 | -3276.8 | 203.7 | 0 | 100 | -1199 | 95 | 1.9 | 20.9 | 15 | 20 | 0 | 0 | 0 | 0 | 23686 | 36423 | 38458.17 | 7973.95 | 479842 | 72620
2022-11-23 | 15:55 | 1.8 | 34.2 | 47.8 | 46.7 | 44 | 45.1 | 49.9 | 109.7 | -13.8 | 0.2 | 20 | -4.3 | -3276.8 | 203.7 | 0 | 100 | -1199 | 95 | 1.9 | 20.9 | 15 | 20 | 0 | 0 | 0 | 0 | 23686 | 36423 | 38458.17 | 7973.95 | 479842 | 72620
2022-11-23 | 15:56 | 1.8 | 34.2 | 48.3 | 47 | 44.3 | 45.3 | 50.1 | 110.1 | -13.4 | 1.6 | 20 | -4.4 | -3276.8 | 203.7 | 0 | 100 | -1199 | 90 | 1.9 | 20.9 | 15 | 20 | 0 | 0 | 0 | 0 | 23686 | 36423 | 38458.17 | 7973.95 | 479842 | 72620
2022-11-23 | 15:57 | 1.8 | 34.2 | 48.5 | 47.3 | 44.7 | 45.6 | 50.3 | 110.1 | -12.6 | 2.4 | 20 | -4.1 | -3276.8 | 203.7 | 0 | 100 | -1199 | 84.9 | 1.9 | 20.9 | 15 | 20 | 0 | 0 | 0 | 0 | 23686 | 36423 | 38458.17 | 7973.95 | 479842 | 72620
2022-11-23 | 15:58 | 1.8 | 34.2 | 48.7 | 47.6 | 45 | 45.8 | 50.4 | 109.7 | -11.8 | 3 | 20 | -3.8 | -3276.8 | 203.7 | 0 | 100 | -1199 | 79.9 | 1.9 | 20.9 | 11 | 30 | 0 | 0 | 0 | 0 | 23686 | 36423 | 38458.17 | 7973.95 | 479842 | 72620
2022-11-23 | 15:59 | 1.7 | 34.2 | 39.7 | 22.9 | 45.3 | 46 | 25.8 | 105.5 | -11.6 | 5.8 | 20 | -3.8 | -3276.8 | 203.7 | 0 | 100 | -1199 | 80 | 1.9 | 20.9 | 3 | 30 | 0 | 0 | 0 | 0 | 23686 | 36423 | 38458.17 | 7973.95 | 479842 | 72620
2022-11-23 | 16:00 | 1.6 | 34.3 | 30.1 | 22.7 | 45.5 | 46.2 | 25.4 | 100.4 | -13.2 | -0.3 | 20 | -4.2 | -3276.8 | 203.7 | 0 | 98 | -1199 | 80 | 1.9 | 20.9 | 3 | 30 | 0 | 0 | 0 | 0 | 23686 | 36423 | 38458.17 | 7973.95 | 479842 | 72620
2022-11-23 | 16:01 | 1.6 | 34.3 | 27 | 22.7 | 45.7 | 46.1 | 25.3 | 96.7 | -14.6 | -1.6 | 20 | -4.8 | -3276.8 | 203.7 | 0 | 90 | -1199 | 80 | 1.9 | 20.9 | 3 | 30 | 0 | 0 | 0 | 0 | 23686 | 36423 | 38458.17 | 7973.95 | 479842 | 72620
2022-11-23 | 16:02 | 1.6 | 34.3 | 26 | 22.7 | 45.8 | 46 | 25.4 | 94 | -15.1 | 0.5 | 20 | -5.2 | -3276.8 | 203.7 | 0 | 83 | -1199 | 80 | 1.9 | 20.9 | 3 | 30 | 0 | 0 | 0 | 0 | 23686 | 36423 | 38458.17 | 7973.95 | 479842 | 72620
2022-11-23 | 16:03 | 1.6 | 34.3 | 25.7 | 22.6 | 45.8 | 46 | 25.4 | 91.6 | -15.3 | -0.3 | 19.9 | -5.2 | -3276.8 | 203.7 | 0 | 76 | -1199 | 81 | 1.9 | 20.9 | 3 | 30 | 0 | 0 | 0 | 0 | 23686 | 36423 | 38458.17 | 7973.95 | 479842 | 72620
2022-11-23 | 16:04 | 1.6 | 34.3 | 25.6 | 22.6 | 45.8 | 45.9 | 25.5 | 89.5 | -15.5 | -0.4 | 19.9 | -5.3 | -3276.8 | 203.7 | 0 | 70 | -1199 | 82 | 1.9 | 20.9 | 3 | 30 | 0 | 0 | 0 | 0 | 23686 | 36423 | 38458.17 | 7973.95 | 479842 | 72620
2022-11-23 | 16:05 | 1.6 | 34.3 | 25.6 | 22.6 | 45.7 | 45.9 | 25.6 | 87.9 | -15.7 | -0.3 | 19.9 | -5.4 | -3276.8 | 203.7 | 0 | 65 | -1199 | 83 | 1.9 | 20.9 | 3 | 30 | 0 | 0 | 0 | 0 | 23686 | 36423 | 38458.17 | 7973.95 | 479842 | 72620
2022-11-23 | 16:06 | 1.5 | 34.3 | 25.6 | 22.7 | 45.7 | 45.9 | 25.7 | 86.8 | -15.9 | -0.6 | 19.9 | -5.7 | -3276.8 | 203.7 | 0 | 61 | -1199 | 84 | 1.9 | 20.9 | 3 | 30 | 0 | 0 | 0 | 0 | 23686 | 36423 | 38458.17 | 7973.95 | 479842 | 72620
2022-11-23 | 16:07 | 1.4 | 34.3 | 25.7 | 22.7 | 45.7 | 45.9 | 25.8 | 85.8 | -16.1 | -0.6 | 19.9 | -5.9 | -3276.8 | 203.7 | 0 | 57 | -1199 | 85.1 | 1.9 | 20.9 | 3 | 30 | 0 | 0 | 0 | 0 | 23686 | 36423 | 38458.17 | 7973.95 | 479842 | 72620
2022-11-23 | 16:08 | 1.4 | 34.3 | 25.8 | 22.7 | 45.6 | 45.9 | 25.9 | 84.9 | -16.4 | -0.8 | 19.9 | -6.1 | -3276.8 | 203.7 | 0 | 54 | -1199 | 86 | 1.9 | 20.9 | 3 | 30 | 0 | 0 | 0 | 0 | 23686 | 36423 | 38458.17 | 7973.95 | 479842 | 72620
2022-11-23 | 16:09 | 1.4 | 34.3 | 25.8 | 22.8 | 45.6 | 46 | 26 | 84.3 | -16.6 | -0.6 | 19.9 | -6.3 | -3276.8 | 203.7 | 0 | 50 | -1199 | 86.9 | 1.9 | 20.9 | 3 | 30 | 0 | 0 | 0 | 0 | 23686 | 36424 | 38459.56 | 7973.95 | 479842 | 72620
2022-11-23 | 16:10 | 1.4 | 34.3 | 25.9 | 22.8 | 45.6 | 46 | 26.1 | 83.9 | -16.8 | -0.8 | 19.9 | -6.5 | -3276.8 | 203.7 | 0 | 48 | -1199 | 87.9 | 1.9 | 20.9 | 3 | 30 | 0 | 0 | 0 | 0 | 23686 | 36424 | 38459.56 | 7973.95 | 479842 | 72620
2022-11-23 | 16:11 | 1.4 | 34.3 | 26 | 22.8 | 45.6 | 46 | 26.2 | 83.7 | -17 | -1.2 | 19.9 | -6.7 | -3276.8 | 203.7 | 0 | 46 | -1199 | 88.9 | 1.9 | 20.9 | 3 | 30 | 0 | 0 | 0 | 0 | 23686 | 36424 | 38459.56 | 7973.95 | 479842 | 72620
2022-11-23 | 16:12 | 1.4 | 34.3 | 26 | 22.9 | 45.5 | 46 | 26.2 | 83.5 | -17.1 | -1 | 19.9 | -6.8 | -3276.8 | 203.7 | 0 | 43 | -1199 | 86 | 1.9 | 20.9 | 3 | 30 | 0 | 0 | 0 | 0 | 23686 | 36424 | 38459.56 | 7973.95 | 479842 | 72620
2022-11-23 | 16:13 | 1.4 | 34.3 | 26 | 22.9 | 45.5 | 46 | 26.2 | 83.1 | -16.9 | -0.1 | 19.9 | -6.6 | -3276.8 | 203.7 | 0 | 41 | -1199 | 84 | 1.9 | 20.9 | 3 | 30 | 0 | 0 | 0 | 0 | 23686 | 36424 | 38459.56 | 7973.95 | 479842 | 72620
2022-11-23 | 16:14 | 1.3 | 34.3 | 26 | 22.9 | 45.5 | 45.9 | 26.2 | 82.7 | -16.6 | -0.6 | 19.9 | -6.5 | -3276.8 | 203.7 | 0 | 39 | -1199 | 84 | 1.9 | 20.9 | 3 | 30 | 0 | 0 | 0 | 0 | 23686 | 36424 | 38459.56 | 7973.95 | 479842 | 72620
2022-11-23 | 16:15 | 1.3 | 34.3 | 26 | 22.9 | 45.4 | 46 | 26.2 | 82.3 | -16.6 | -0.6 | 19.9 | -6.5 | -3276.8 | 203.7 | 0 | 37 | -1199 | 84 | 1.9 | 20.9 | 3 | 30 | 0 | 0 | 0 | 0 | 23686 | 36424 | 38459.56 | 7973.95 | 479842 | 72620
2022-11-23 | 16:16 | 1.3 | 34.3 | 26.1 | 22.9 | 45.4 | 45.9 | 26.3 | 82 | -16.6 | -0.6 | 19.9 | -6.5 | -3276.8 | 203.7 | 0 | 35 | -1199 | 84 | 1.9 | 20.9 | 3 | 30 | 0 | 0 | 0 | 0 | 23686 | 36424 | 38459.56 | 7973.95 | 479842 | 72620
2022-11-23 | 16:17 | 1.3 | 34.3 | 26.1 | 22.9 | 45.4 | 45.9 | 26.3 | 81.8 | -16.6 | -0.8 | 19.9 | -6.5 | -3276.8 | 203.7 | 0 | 33 | -1199 | 84 | 1.9 | 20.9 | 3 | 30 | 0 | 0 | 0 | 0 | 23686 | 36424 | 38459.56 | 7973.95 | 479842 | 72620
2022-11-23 | 16:18 | 1.3 | 34.3 | 26.1 | 22.9 | 45.3 | 45.9 | 26.3 | 81.6 | -16.6 | -0.6 | 19.9 | -6.5 | -3276.8 | 203.7 | 0 | 32 | -1199 | 84 | 1.9 | 20.9 | 3 | 30 | 0 | 0 | 0 | 0 | 23686 | 36424 | 38459.56 | 7973.95 | 479842 | 72620
2022-11-23 | 16:19 | 1.3 | 34.3 | 26.1 | 23 | 45.3 | 45.9 | 26.4 | 81.4 | -16.6 | -0.8 | 19.9 | -6.5 | -3276.8 | 203.7 | 0 | 31 | -1199 | 84 | 1.9 | 20.9 | 3 | 30 | 0 | 0 | 0 | 0 | 23686 | 36424 | 38459.56 | 7973.95 | 479842 | 72620
2022-11-23 | 16:20 | 1.3 | 34.3 | 26.2 | 23 | 45.2 | 45.9 | 26.4 | 81.2 | -16.7 | -0.8 | 19.9 | -6.5 | -3276.8 | 203.7 | 0 | 29 | -1199 | 83.9 | 1.9 | 20.9 | 3 | 30 | 0 | 0 | 0 | 0 | 23686 | 36424 | 38459.56 | 7973.95 | 479842 | 72620
2022-11-23 | 16:21 | 1.1 | 34.3 | 26.1 | 23 | 45.2 | 46 | 25.5 | 80.8 | -16.6 | -0.6 | 19.9 | -6.5 | -3276.8 | 203.7 | 0 | 70 | -1199 | 41.3 | 1.9 | 20.9 | 3 | 30 | 0 | 0 | 0 | 183 | 23686 | 36424 | 38459.56 | 7973.95 | 479842 | 72620
2022-11-23 | 16:22 | 1.1 | 34.3 | 25 | 23.1 | 45.2 | 45.9 | 23.6 | 75.4 | -9.6 | 3 | 19.9 | -2.4 | -3276.8 | 203.7 | 0 | 0 | -1199 | 0 | 1.9 | 20.9 | 6 | 30 | 0 | 0 | 0 | 183 | 23686 | 36424 | 38459.56 | 7973.95 | 479842 | 72620
2022-11-23 | 16:23 | 1.1 | 34.3 | 24.6 | 23.2 | 45.1 | 45.9 | 24 | 69.4 | -3.1 | 6.4 | 19.9 | -0.3 | -3276.8 | 203.7 | 0 | 0 | -1199 | 0 | 1.9 | 20.9 | 6 | 30 | 0 | 0 | 0 | 183 | 23686 | 36424 | 38459.56 | 7973.95 | 479842 | 72620
2022-11-23 | 16:24 | 1.1 | 34.3 | 24.5 | 23.2 | 45.1 | 45.9 | 24.4 | 65.3 | -1.1 | 8.6 | 19.9 | 1 | -3276.8 | 203.7 | 0 | 0 | -1199 | 0 | 1.9 | 20.9 | 6 | 30 | 0 | 0 | 0 | 183 | 23686 | 36424 | 38459.56 | 7973.95 | 479842 | 72620
2022-11-23 | 16:25 | 1.1 | 34.3 | 24.4 | 23.3 | 45.1 | 45.8 | 25 | 61.7 | -0.6 | 10.4 | 19.9 | 0.8 | -3276.8 | 203.7 | 0 | 0 | -1199 | 0 | 1.9 | 20.9 | 6 | 30 | 0 | 0 | 0 | 183 | 23686 | 36424 | 38459.56 | 7973.95 | 479842 | 72620
2022-11-23 | 16:26 | 1.1 | 34.4 | 24.4 | 23.3 | 45.1 | 45.8 | 25.6 | 58 | 1 | 13.3 | 19.9 | 1.5 | -3276.8 | 203.7 | 0 | 0 | -1199 | 0 | 1.9 | 20.9 | 6 | 30 | 0 | 0 | 0 | 183 | 23686 | 36424 | 38459.56 | 7973.95 | 479842 | 72620
2022-11-23 | 16:27 | 1.1 | 34.4 | 24.5 | 23.4 | 45.1 | 45.8 | 26.2 | 55.5 | 4.3 | 14.6 | 19.9 | 3.6 | -3276.8 | 203.7 | 0 | 0 | -1199 | 0 | 1.9 | 20.9 | 6 | 30 | 0 | 0 | 0 | 183 | 23686 | 36424 | 38459.56 | 7973.95 | 479842 | 72620
2022-11-23 | 16:28 | 1.1 | 34.4 | 24.5 | 23.4 | 45.1 | 45.8 | 26.6 | 54.2 | 7 | 14.9 | 19.9 | 5 | -3276.8 | 203.7 | 0 | 0 | -1199 | 0 | 1.9 | 20.9 | 6 | 30 | 0 | 0 | 0 | 183 | 23686 | 36424 | 38459.56 | 7973.95 | 479842 | 72620
2022-11-23 | 16:29 | 1.1 | 34.4 | 24.5 | 23.5 | 45.1 | 45.8 | 27 | 53.5 | 8.9 | 15 | 19.9 | 5.9 | -3276.8 | 203.7 | 0 | 0 | -1199 | 0 | 1.8 | 20.9 | 6 | 30 | 0 | 0 | 0 | 183 | 23686 | 36424 | 38459.56 | 7973.95 | 479842 | 72620
2022-11-23 | 16:30 | 1.1 | 34.4 | 24.5 | 23.6 | 45 | 45.8 | 27.2 | 53.1 | 10.4 | 15.1 | 20 | 6.5 | -3276.8 | 203.7 | 0 | 0 | -1199 | 0 | 1.8 | 20.9 | 6 | 30 | 0 | 0 | 0 | 183 | 23686 | 36424 | 38459.56 | 7973.95 | 479842 | 72620
2022-11-23 | 16:31 | 1.1 | 34.4 | 24.5 | 23.8 | 45 | 45.8 | 27.4 | 52.5 | 11.5 | 15.2 | 20 | 7 | -3276.8 | 203.7 | 0 | 0 | -1199 | 0 | 1.8 | 20.9 | 6 | 30 | 0 | 0 | 0 | 183 | 23686 | 36424 | 38459.56 | 7973.95 | 479842 | 72620
2022-11-23 | 16:32 | 1.1 | 34.4 | 24.5 | 24 | 45 | 45.7 | 27.5 | 52 | 12.1 | 15.5 | 20 | 7.4 | -3276.8 | 203.7 | 0 | 0 | -1199 | 0 | 1.8 | 20.8 | 6 | 30 | 0 | 0 | 0 | 183 | 23686 | 36424 | 38459.56 | 7973.95 | 479842 | 72620
2022-11-23 | 16:33 | 1.1 | 34.4 | 24.5 | 24.2 | 45 | 45.7 | 27.5 | 51.5 | 12.7 | 15.6 | 20 | 7.8 | -3276.8 | 203.7 | 0 | 0 | -1199 | 0 | 1.8 | 20.9 | 6 | 30 | 0 | 0 | 0 | 183 | 23686 | 36424 | 38459.56 | 7973.95 | 479842 | 72620
2022-11-23 | 16:34 | 1.3 | 34.4 | 24.5 | 24.4 | 45 | 45.7 | 27.6 | 51 | 13.3 | 15.8 | 20 | 8 | -3276.8 | 203.7 | 0 | 0 | -1199 | 0 | 1.8 | 20.8 | 6 | 30 | 0 | 0 | 0 | 183 | 23686 | 36424 | 38459.56 | 7973.95 | 479842 | 72620
2022-11-23 | 16:35 | 1.3 | 34.4 | 24.5 | 24.7 | 45 | 45.7 | 27.6 | 50.6 | 13.8 | 15.9 | 20 | 8.3 | -3276.8 | 203.7 | 0 | 0 | -1199 | 0 | 1.8 | 20.8 | 6 | 30 | 0 | 0 | 0 | 183 | 23686 | 36424 | 38459.56 | 7973.95 | 479842 | 72620
2022-11-23 | 16:36 | 1.3 | 34.4 | 24.5 | 24.9 | 45 | 45.8 | 27.6 | 50.2 | 14.3 | 16.3 | 20 | 8.6 | -3276.8 | 203.7 | 0 | 0 | -1199 | 0 | 1.8 | 20.9 | 6 | 30 | 0 | 0 | 0 | 183 | 23686 | 36424 | 38459.56 | 7973.95 | 479842 | 72620
2022-11-23 | 16:37 | 1.3 | 34.4 | 24.5 | 25 | 44.9 | 45.8 | 27.6 | 49.9 | 14.9 | 16.6 | 20 | 9 | -3276.8 | 203.7 | 0 | 0 | -1199 | 0 | 1.8 | 20.9 | 6 | 30 | 0 | 0 | 0 | 183 | 23686 | 36424 | 38459.56 | 7973.95 | 479842 | 72620
2022-11-23 | 16:38 | 1.3 | 34.4 | 24.5 | 25.2 | 44.8 | 45.8 | 27.6 | 49.6 | 15.3 | 16.9 | 20 | 9.2 | -3276.8 | 203.7 | 0 | 0 | -1199 | 0 | 1.8 | 20.8 | 6 | 30 | 0 | 0 | 0 | 183 | 23686 | 36424 | 38459.56 | 7973.95 | 479842 | 72620
2022-11-23 | 16:39 | 1.3 | 34.4 | 24.5 | 25.5 | 44.7 | 45.7 | 27.6 | 49.3 | 15.6 | 17.3 | 20 | 9.5 | -3276.8 | 203.7 | 0 | 0 | -1199 | 0 | 1.8 | 20.8 | 6 | 30 | 0 | 0 | 0 | 183 | 23686 | 36424 | 38459.56 | 7973.95 | 479842 | 72620
2022-11-23 | 16:40 | 1.4 | 34.4 | 24.4 | 25.7 | 44.7 | 45.7 | 27.6 | 49 | 15.8 | 17.6 | 20 | 9.9 | -3276.8 | 203.7 | 0 | 0 | -1199 | 0 | 1.8 | 20.8 | 6 | 30 | 0 | 0 | 0 | 183 | 23686 | 36424 | 38459.56 | 7973.95 | 479842 | 72620
2022-11-23 | 16:41 | 1.4 | 34.4 | 24.4 | 25.9 | 44.6 | 45.7 | 27.6 | 48.8 | 15.9 | 18 | 20 | 10 | -3276.8 | 203.7 | 0 | 0 | -1199 | 0 | 1.8 | 20.8 | 6 | 30 | 0 | 0 | 0 | 183 | 23686 | 36424 | 38459.56 | 7973.95 | 479842 | 72620
2022-11-23 | 16:42 | 1.4 | 34.4 | 24.4 | 26.1 | 44.6 | 45.7 | 27.7 | 48.4 | 16.1 | 18.2 | 20 | 10.3 | -3276.8 | 203.7 | 0 | 0 | -1199 | 0 | 1.8 | 20.8 | 6 | 30 | 0 | 0 | 0 | 183 | 23686 | 36424 | 38459.56 | 7973.95 | 479842 | 72620
2022-11-23 | 16:43 | 1.4 | 34.4 | 24.4 | 26.3 | 44.6 | 45.7 | 27.6 | 48.2 | 16.3 | 18.4 | 20 | 10.4 | -3276.8 | 203.7 | 0 | 0 | -1199 | 0 | 1.8 | 20.9 | 6 | 30 | 0 | 0 | 0 | 183 | 23686 | 36424 | 38459.56 | 7973.95 | 479842 | 72620
2022-11-23 | 16:44 | 1.4 | 34.4 | 24.4 | 26.5 | 44.6 | 45.7 | 27.7 | 48 | 16.4 | 18.6 | 20.2 | 10.7 | -3276.8 | 203.7 | 0 | 0 | -1199 | 0 | 1.8 | 20.8 | 6 | 30 | 0 | 0 | 0 | 183 | 23686 | 36424 | 38459.56 | 7973.95 | 479842 | 72620
2022-11-23 | 16:45 | 1.4 | 34.4 | 24.4 | 26.6 | 44.5 | 45.7 | 27.6 | 47.7 | 16.5 | 18.7 | 20.2 | 10.9 | -3276.8 | 203.7 | 0 | 0 | -1199 | 0 | 1.8 | 20.8 | 6 | 30 | 0 | 0 | 0 | 183 | 23686 | 36424 | 38459.56 | 7973.95 | 479842 | 72620
2022-11-23 | 16:46 | 1.6 | 34.4 | 24.4 | 26.8 | 44.5 | 45.7 | 27.6 | 47.5 | 16.7 | 18.9 | 20.2 | 10.9 | -3276.8 | 203.7 | 0 | 0 | -1199 | 0 | 1.8 | 20.8 | 6 | 30 | 0 | 0 | 0 | 183 | 23686 | 36424 | 38459.56 | 7973.95 | 479842 | 72620
2022-11-23 | 16:47 | 1.6 | 34.4 | 24.4 | 27 | 44.5 | 45.6 | 27.6 | 47.3 | 16.7 | 19 | 20.2 | 11.1 | -3276.8 | 203.7 | 0 | 0 | -1199 | 0 | 1.8 | 20.8 | 6 | 30 | 0 | 0 | 0 | 183 | 23686 | 36424 | 38459.56 | 7973.95 | 479842 | 72620
2022-11-23 | 16:48 | 1.6 | 34.4 | 24.4 | 27.1 | 44.5 | 45.6 | 27.7 | 47.1 | 16.8 | 19.1 | 20.2 | 11.3 | -3276.8 | 203.7 | 0 | 0 | -1199 | 0 | 1.8 | 20.8 | 6 | 30 | 0 | 0 | 0 | 183 | 23686 | 36424 | 38459.56 | 7973.95 | 479842 | 72620
2022-11-23 | 16:49 | 1.6 | 34.4 | 24.4 | 27.3 | 44.5 | 45.6 | 27.6 | 46.8 | 16.9 | 19.2 | 20.2 | 11.5 | -3276.8 | 203.7 | 0 | 0 | -1199 | 0 | 1.8 | 20.8 | 6 | 30 | 0 | 0 | 0 | 183 | 23686 | 36424 | 38459.56 | 7973.95 | 479842 | 72620
2022-11-23 | 16:50 | 1.7 | 34.4 | 24.4 | 27.4 | 44.5 | 45.6 | 27.6 | 46.6 | 17 | 19.3 | 20.2 | 11.6 | -3276.8 | 203.7 | 0 | 0 | -1199 | 0 | 1.8 | 20.8 | 6 | 30 | 0 | 0 | 0 | 183 | 23686 | 36424 | 38459.56 | 7973.95 | 479842 | 72620
2022-11-23 | 16:51 | 1.8 | 34.4 | 24.4 | 27.6 | 44.4 | 45.6 | 27.6 | 46.4 | 17.1 | 19.4 | 20.2 | 11.7 | -3276.8 | 203.7 | 0 | 0 | -1199 | 0 | 1.8 | 20.8 | 6 | 30 | 0 | 0 | 0 | 183 | 23686 | 36424 | 38459.56 | 7973.95 | 479842 | 72620
2022-11-23 | 16:52 | 1.8 | 34.4 | 24.4 | 27.7 | 44.4 | 45.6 | 27.6 | 46.2 | 17.2 | 19.5 | 20.2 | 11.8 | -3276.8 | 203.7 | 0 | 0 | -1199 | 0 | 1.8 | 20.8 | 6 | 30 | 0 | 0 | 0 | 183 | 23686 | 36424 | 38459.56 | 7973.95 | 479842 | 72620
2022-11-23 | 16:53 | 1.8 | 34.4 | 24.4 | 27.8 | 44.3 | 45.6 | 27.6 | 46 | 17.2 | 19.6 | 20.3 | 11.9 | -3276.8 | 203.7 | 0 | 0 | -1199 | 0 | 1.8 | 20.8 | 6 | 30 | 0 | 0 | 0 | 183 | 23686 | 36424 | 38459.56 | 7973.95 | 479842 | 72620
2022-11-23 | 16:54 | 1.9 | 34.4 | 24.4 | 27.9 | 44.1 | 45.6 | 27.6 | 45.8 | 17.3 | 19.6 | 20.3 | 12.1 | -3276.8 | 203.7 | 0 | 0 | -1199 | 0 | 1.8 | 20.9 | 6 | 30 | 0 | 0 | 0 | 183 | 23686 | 36424 | 38459.56 | 7973.95 | 479842 | 72620
2022-11-23 | 16:55 | 1.9 | 34.4 | 24.4 | 27.9 | 44 | 45.6 | 27.6 | 45.6 | 17.3 | 19.7 | 20.3 | 12.1 | -3276.8 | 203.7 | 0 | 0 | -1199 | 0 | 1.8 | 20.8 | 6 | 30 | 0 | 0 | 0 | 183 | 23686 | 36424 | 38459.56 | 7973.95 | 479842 | 72620
2022-11-23 | 16:56 | 1.9 | 34.4 | 24.4 | 28 | 43.9 | 45.6 | 27.6 | 45.3 | 17.4 | 19.7 | 20.3 | 12.2 | -3276.8 | 203.7 | 0 | 0 | -1199 | 0 | 1.8 | 20.8 | 6 | 30 | 0 | 0 | 0 | 183 | 23686 | 36424 | 38459.56 | 7973.95 | 479842 | 72620
2022-11-23 | 16:57 | 1.9 | 34.4 | 24.4 | 28.1 | 43.9 | 45.6 | 27.6 | 45.1 | 17.4 | 19.7 | 20.3 | 12.2 | -3276.8 | 203.7 | 0 | 0 | -1199 | 0 | 1.8 | 20.8 | 6 | 30 | 0 | 0 | 0 | 183 | 23686 | 36424 | 38459.56 | 7973.95 | 479842 | 72620
2022-11-23 | 16:58 | 1.9 | 34.4 | 24.4 | 28.2 | 43.8 | 45.6 | 27.6 | 45 | 17.4 | 19.8 | 20.3 | 12.3 | -3276.8 | 203.7 | 0 | 0 | -1199 | 0 | 1.8 | 20.9 | 6 | 30 | 0 | 0 | 0 | 183 | 23686 | 36424 | 38459.56 | 7973.95 | 479842 | 72620
2022-11-23 | 16:59 | 2.1 | 34.4 | 24.4 | 28.3 | 43.8 | 45.5 | 27.5 | 44.8 | 17.5 | 19.8 | 20.3 | 12.3 | -3276.8 | 203.7 | 0 | 0 | -1199 | 0 | 1.8 | 20.8 | 6 | 30 | 0 | 0 | 0 | 183 | 23686 | 36424 | 38459.56 | 7973.95 | 479842 | 72620
2022-11-23 | 17:00 | 2.1 | 34.4 | 24.4 | 28.4 | 43.8 | 45.5 | 27.5 | 44.6 | 17.5 | 19.8 | 20.3 | 12.4 | -3276.8 | 203.7 | 0 | 0 | -1199 | 0 | 1.8 | 20.8 | 6 | 30 | 0 | 0 | 0 | 183 | 23686 | 36424 | 38459.56 | 7973.95 | 479842 | 72620
2022-11-23 | 17:01 | 2.1 | 34.4 | 24.4 | 28.4 | 43.7 | 45.5 | 27.6 | 44.4 | 17.5 | 19.8 | 20.3 | 12.5 | -3276.8 | 203.7 | 0 | 0 | -1199 | 0 | 1.8 | 20.8 | 6 | 30 | 0 | 0 | 0 | 183 | 23686 | 36424 | 38459.56 | 7973.95 | 479842 | 72620
2022-11-23 | 17:02 | 2.1 | 34.4 | 24.4 | 28.6 | 43.7 | 45.5 | 27.5 | 44.2 | 17.5 | 19.8 | 20.3 | 12.5 | -3276.8 | 203.7 | 0 | 0 | -1199 | 0 | 1.8 | 20.9 | 6 | 30 | 0 | 0 | 0 | 183 | 23686 | 36424 | 38459.56 | 7973.95 | 479842 | 72620
2022-11-23 | 17:03 | 2.1 | 34.4 | 24.4 | 28.6 | 43.7 | 45.5 | 27.5 | 44 | 17.5 | 19.8 | 20.2 | 12.5 | -3276.8 | 203.7 | 0 | 0 | -1199 | 0 | 1.8 | 20.8 | 6 | 30 | 0 | 0 | 0 | 183 | 23686 | 36424 | 38459.56 | 7973.95 | 479842 | 72620
2022-11-23 | 17:04 | 2.2 | 34.4 | 24.4 | 28.6 | 43.6 | 45.6 | 27.3 | 43.8 | 17.6 | 19.8 | 20.2 | 12.5 | -3276.8 | -3276.8 | 0 | 70 | -1199 | 0 | 1.8 | 20.9 | 3 | 30 | 0 | 0 | 0 | 0 | 23686 | 36424 | 38459.56 | 7973.95 | 479842 | 72620
2022-11-23 | 17:05 | 2.2 | 34.4 | 24.1 | 22.1 | 43.6 | 45.5 | 24.5 | 55.9 | 11.2 | 10.8 | 20.2 | 10 | -3276.8 | -3276.8 | 0 | 70 | -1199 | 52.7 | 1.8 | 20.9 | 3 | 30 | 0 | 0 | 0 | 0 | 23687 | 36424 | 38459.56 | 7973.95 | 479842 | 72620
2022-11-23 | 17:06 | 2.2 | 34.3 | 24.5 | 22 | 43.6 | 45.5 | 25.2 | 55.5 | -1.9 | -4 | 20 | 4.2 | -3276.8 | -3276.8 | 0 | 70 | -1199 | 78 | 1.8 | 20.9 | 3 | 30 | 0 | 0 | 0 | 0 | 23687 | 36424 | 38459.56 | 7973.95 | 479842 | 72620
2022-11-23 | 17:07 | 2.3 | 34.3 | 24.8 | 22 | 43.6 | 45.5 | 24.9 | 55.3 | -10.9 | -9.3 | 20 | 0.8 | -3276.8 | -3276.8 | 0 | 66 | -1199 | 85.1 | 1.8 | 20.9 | 3 | 30 | 0 | 0 | 0 | 0 | 23687 | 36424 | 38459.56 | 7973.95 | 479842 | 72620
2022-11-23 | 17:08 | 2.4 | 34.3 | 24.6 | 22 | 43.5 | 45.5 | 24.9 | 58.6 | -11.4 | 1.3 | 20 | 0.1 | -3276.8 | -3276.8 | 0 | 61 | -1199 | 86 | 1.8 | 20.9 | 3 | 30 | 0 | 0 | 0 | 0 | 23687 | 36424 | 38459.56 | 7973.95 | 479842 | 72620
2022-11-23 | 17:09 | 2.4 | 34.3 | 24.7 | 22 | 43.5 | 45.5 | 24.9 | 62 | -14.9 | -1.2 | 20 | -0.6 | -3276.8 | -3276.8 | 0 | 57 | -1199 | 86.9 | 1.8 | 20.9 | 3 | 30 | 0 | 0 | 0 | 0 | 23687 | 36424 | 38459.56 | 7973.95 | 479842 | 72620
2022-11-23 | 17:10 | 2.4 | 34.3 | 24.7 | 22.1 | 43.4 | 45.5 | 25.1 | 65.2 | -16 | -1.3 | 20 | -0.5 | -3276.8 | 204.1 | 0 | 54 | -1199 | 88 | 1.8 | 20.9 | 3 | 30 | 0 | 0 | 0 | 0 | 23687 | 36424 | 38459.56 | 7973.95 | 479842 | 72620
2022-11-23 | 17:11 | 2.4 | 34.3 | 24.8 | 22.1 | 43.4 | 45.5 | 25.2 | 67.9 | -16.6 | -1.2 | 20 | -0.6 | -3276.8 | 204.1 | 0 | 51 | -1199 | 89 | 1.8 | 20.9 | 3 | 30 | 0 | 0 | 0 | 0 | 23687 | 36424 | 38459.56 | 7973.95 | 479842 | 72620
2022-11-23 | 17:12 | 2.4 | 34.3 | 25 | 22.2 | 43.4 | 45.5 | 25.3 | 70.3 | -16.9 | -1.7 | 20 | -0.8 | -3276.8 | 204.1 | 0 | 48 | -1199 | 90 | 1.8 | 20.9 | 3 | 30 | 0 | 0 | 0 | 0 | 23687 | 36424 | 38459.56 | 7973.95 | 479842 | 72620
2022-11-23 | 17:13 | 2.4 | 34.3 | 25.1 | 22.2 | 43.3 | 45.5 | 25.4 | 72.4 | -17.1 | -2.1 | 20 | -1.7 | -3276.8 | 204.1 | 0 | 46 | -1199 | 88.9 | 1.8 | 20.9 | 3 | 30 | 0 | 0 | 0 | 0 | 23687 | 36424 | 38459.56 | 7973.95 | 479842 | 72620
2022-11-23 | 17:14 | 2.4 | 34.3 | 25.1 | 22.3 | 43.2 | 45.5 | 25.4 | 73.9 | -17 | -0.8 | 20 | -2.5 | -3276.8 | 204.1 | 0 | 44 | -1199 | 86 | 1.8 | 20.9 | 3 | 30 | 0 | 0 | 0 | 0 | 23687 | 36424 | 38459.56 | 7973.95 | 479842 | 72620
2022-11-23 | 17:15 | 2.4 | 34.3 | 25.2 | 22.3 | 43.1 | 45.4 | 25.5 | 75 | -16.6 | -1.2 | 20 | -2.8 | -3276.8 | 204.1 | 0 | 42 | -1199 | 85.9 | 1.8 | 20.9 | 3 | 30 | 0 | 0 | 0 | 0 | 23687 | 36424 | 38459.56 | 7973.95 | 479842 | 72620
2022-11-23 | 17:16 | 2.4 | 34.3 | 25.3 | 22.4 | 43.1 | 45.4 | 25.6 | 76 | -16.5 | -1.3 | 20 | -3 | -3276.8 | 204.1 | 0 | 40 | -1199 | 86 | 1.8 | 20.9 | 3 | 30 | 0 | 0 | 0 | 0 | 23687 | 36424 | 38459.56 | 7973.95 | 479842 | 72620
2022-11-23 | 17:17 | 2.4 | 34.3 | 25.3 | 22.4 | 43 | 45.4 | 25.7 | 76.8 | -16.4 | -1 | 20 | -3.1 | -3276.8 | 204.1 | 0 | 38 | -1199 | 86 | 1.8 | 20.9 | 3 | 30 | 0 | 0 | 0 | 0 | 23687 | 36424 | 38459.56 | 7973.95 | 479842 | 72620
2022-11-23 | 17:18 | 2.4 | 34.3 | 25.4 | 22.5 | 42.9 | 45.4 | 25.8 | 77.6 | -16.3 | -1.5 | 20 | -3.2 | -3276.8 | 204.1 | 0 | 37 | -1199 | 86 | 1.9 | 20.9 | 3 | 30 | 0 | 0 | 0 | 0 | 23687 | 36424 | 38459.56 | 7973.95 | 479842 | 72620
2022-11-23 | 17:19 | 2.4 | 34.3 | 25.5 | 22.5 | 42.8 | 45.4 | 25.8 | 78.1 | -16.3 | -1.1 | 20 | -3.4 | -3276.8 | 204.1 | 0 | 35 | -1199 | 86.1 | 1.9 | 20.9 | 3 | 30 | 0 | 0 | 0 | 0 | 23687 | 36424 | 38459.56 | 7973.95 | 479842 | 72620
2022-11-23 | 17:20 | 2.4 | 34.3 | 25.6 | 22.5 | 42.7 | 45.4 | 25.9 | 78.7 | -16.3 | -1.2 | 20 | -3.4 | -3276.8 | 204.1 | 0 | 34 | -1199 | 86 | 1.9 | 20.9 | 3 | 30 | 0 | 0 | 0 | 0 | 23687 | 36424 | 38459.56 | 7973.95 | 479842 | 72620
2022-11-23 | 17:21 | 2.3 | 34.3 | 25.6 | 22.6 | 42.6 | 45.4 | 26 | 79.2 | -16.3 | -1.3 | 20 | -3.6 | -3276.8 | 204.1 | 0 | 33 | -1199 | 86 | 1.9 | 20.9 | 3 | 30 | 0 | 0 | 0 | 0 | 23687 | 36424 | 38459.56 | 7973.95 | 479842 | 72620
2022-11-23 | 17:22 | 2.2 | 34.2 | 25.7 | 22.6 | 42.5 | 45.4 | 26 | 79.6 | -16.3 | -1 | 19.9 | -3.6 | -3276.8 | 204.1 | 0 | 32 | -1199 | 86 | 1.9 | 20.9 | 3 | 30 | 0 | 0 | 0 | 0 | 23687 | 36424 | 38459.56 | 7973.95 | 479842 | 72620
2022-11-23 | 17:23 | 2.2 | 34.2 | 25.7 | 22.7 | 42.4 | 45.4 | 26.1 | 79.8 | -16.3 | -1.2 | 20 | -3.6 | -3276.8 | 204.1 | 0 | 31 | -1199 | 86 | 1.9 | 20.9 | 3 | 30 | 0 | 0 | 0 | 0 | 23687 | 36424 | 38459.56 | 7973.95 | 479842 | 72620
2022-11-23 | 17:24 | 2.2 | 34.2 | 25.8 | 22.7 | 42.4 | 45.4 | 26.1 | 80.1 | -16.2 | -1.2 | 20 | -3.6 | -3276.8 | 204.1 | 0 | 30 | -1199 | 85.9 | 1.9 | 20.9 | 3 | 30 | 0 | 0 | 0 | 0 | 23687 | 36424 | 38459.56 | 7973.95 | 479842 | 72620
2022-11-23 | 17:25 | 2.2 | 34.2 | 25.8 | 22.7 | 42.2 | 45.3 | 26.1 | 80.3 | -16.3 | -1.2 | 20 | -3.6 | -3276.8 | 204.1 | 0 | 29 | -1199 | 86.1 | 1.9 | 20.9 | 3 | 30 | 0 | 0 | 0 | 0 | 23687 | 36424 | 38459.56 | 7973.95 | 479842 | 72620
2022-11-23 | 17:26 | 2.2 | 34.2 | 25.8 | 22.7 | 42.1 | 45.3 | 26.2 | 80.6 | -16.2 | -1.2 | 20 | -3.7 | -3276.8 | 204.1 | 0 | 28 | -1199 | 85.9 | 1.9 | 20.9 | 3 | 30 | 0 | 0 | 0 | 0 | 23687 | 36424 | 38459.56 | 7973.95 | 479842 | 72620
2022-11-23 | 17:27 | 2.2 | 34.2 | 25.9 | 22.7 | 42.1 | 45.3 | 26.2 | 80.8 | -16.2 | -1.3 | 20 | -3.7 | -3276.8 | 204.1 | 0 | 27 | -1199 | 85.9 | 1.9 | 20.9 | 3 | 30 | 0 | 0 | 0 | 0 | 23687 | 36424 | 38459.56 | 7973.95 | 479842 | 72620
2022-11-23 | 17:28 | 2.1 | 34.2 | 25.9 | 22.8 | 42 | 45.3 | 26.2 | 80.8 | -16.2 | -1.3 | 19.9 | -3.8 | -3276.8 | 204.1 | 0 | 26 | -1199 | 85.9 | 1.9 | 20.9 | 3 | 30 | 0 | 0 | 0 | 0 | 23687 | 36424 | 38459.56 | 7973.95 | 479842 | 72620
2022-11-23 | 17:29 | 2.1 | 34.2 | 25.9 | 22.8 | 42 | 45.3 | 26.3 | 81 | -16.2 | -1 | 19.9 | -3.8 | -3276.8 | 204.1 | 0 | 25 | -1199 | 85.9 | 1.9 | 20.9 | 3 | 30 | 0 | 0 | 0 | 0 | 23687 | 36424 | 38459.56 | 7973.95 | 479842 | 72620
2022-11-23 | 17:30 | 2.1 | 34.2 | 25.9 | 22.8 | 41.9 | 45.3 | 26.3 | 81.2 | -16.2 | -1.2 | 19.9 | -3.8 | -3276.8 | 204.1 | 0 | 25 | -1199 | 86 | 1.9 | 20.9 | 3 | 30 | 0 | 0 | 0 | 0 | 23687 | 36424 | 38459.56 | 7973.95 | 479842 | 72620
2022-11-23 | 17:31 | 2.1 | 34.2 | 26 | 22.8 | 41.8 | 45.3 | 26.3 | 81.2 | -16.2 | -1.3 | 20 | -3.8 | -3276.8 | 204.1 | 0 | 24 | -1199 | 86 | 1.9 | 20.9 | 3 | 30 | 0 | 0 | 0 | 0 | 23687 | 36424 | 38459.56 | 7973.95 | 479842 | 72620
2022-11-23 | 17:32 | 2.1 | 34.2 | 26 | 22.8 | 41.7 | 45.3 | 26.3 | 81.4 | -16.2 | -1.1 | 19.9 | -3.8 | -3276.8 | 204.1 | 0 | 23 | -1199 | 86.1 | 1.9 | 20.9 | 3 | 30 | 0 | 0 | 0 | 0 | 23687 | 36424 | 38459.56 | 7973.95 | 479842 | 72620
2022-11-23 | 17:33 | 2 | 34.2 | 26 | 22.9 | 41.6 | 45.3 | 26.4 | 81.6 | -16.2 | -1.3 | 19.9 | -3.9 | -3276.8 | 204.1 | 0 | 22 | -1199 | 86.1 | 1.9 | 20.9 | 3 | 30 | 0 | 0 | 0 | 0 | 23687 | 36424 | 38459.56 | 7973.95 | 479842 | 72620
2022-11-23 | 17:34 | 1.9 | 34.2 | 26.1 | 22.9 | 41.4 | 45.3 | 26.4 | 81.6 | -16.2 | -1 | 20 | -4 | -3276.8 | 204.1 | 0 | 22 | -1199 | 86 | 1.9 | 20.9 | 3 | 30 | 0 | 0 | 0 | 0 | 23687 | 36424 | 38459.56 | 7973.95 | 479842 | 72620
2022-11-23 | 17:35 | 1.9 | 34.2 | 26.1 | 22.9 | 41.4 | 45.3 | 26.4 | 81.6 | -16.2 | -1 | 20 | -4 | -3276.8 | 204.1 | 0 | 21 | -1199 | 86 | 1.9 | 20.9 | 3 | 30 | 0 | 0 | 0 | 0 | 23687 | 36424 | 38459.56 | 7973.95 | 479842 | 72620
2022-11-23 | 17:36 | 1.9 | 34.2 | 26.1 | 22.9 | 41.3 | 45.3 | 26.4 | 81.8 | -16.2 | -1.2 | 20 | -4 | -3276.8 | 204.1 | 0 | 20 | -1199 | 86 | 1.9 | 20.9 | 3 | 30 | 0 | 0 | 0 | 0 | 23687 | 36424 | 38459.56 | 7973.95 | 479842 | 72620
2022-11-23 | 17:37 | 1.9 | 34.2 | 26.1 | 22.9 | 41.2 | 45.2 | 26.4 | 81.8 | -16.2 | -1.2 | 20 | -3.9 | -3276.8 | 204.1 | 0 | 20 | -1199 | 86 | 1.9 | 21 | 3 | 30 | 0 | 0 | 0 | 0 | 23687 | 36424 | 38459.56 | 7973.95 | 479842 | 72620
2022-11-23 | 17:38 | 1.8 | 34.2 | 26.2 | 22.9 | 41.1 | 45.2 | 26.4 | 81.8 | -16.2 | -1.1 | 20 | -3.9 | -3276.8 | 204.1 | 0 | 19 | -1199 | 86 | 1.9 | 20.9 | 3 | 30 | 0 | 0 | 0 | 0 | 23687 | 36424 | 38459.56 | 7973.95 | 479842 | 72620
2022-11-23 | 17:39 | 1.8 | 34.2 | 26.2 | 23 | 40.9 | 45.2 | 26.5 | 81.8 | -16.2 | -1 | 20 | -4 | -3276.8 | 204.1 | 0 | 19 | -1199 | 86 | 1.9 | 21 | 3 | 30 | 0 | 0 | 0 | 0 | 23687 | 36424 | 38459.56 | 7973.95 | 479842 | 72620
2022-11-23 | 17:40 | 1.8 | 34.2 | 26.2 | 23 | 40.7 | 45.2 | 26.5 | 81.8 | -16.2 | -1 | 20 | -4 | -3276.8 | 204.1 | 0 | 18 | -1199 | 86 | 1.9 | 21 | 3 | 30 | 0 | 0 | 0 | 0 | 23687 | 36424 | 38459.56 | 7973.95 | 479842 | 72620
2022-11-23 | 17:41 | 1.8 | 34.2 | 26.2 | 23 | 40.6 | 45.2 | 26.5 | 82 | -16.2 | -1.2 | 20 | -4 | -3276.8 | 204.1 | 0 | 18 | -1199 | 86 | 1.9 | 21 | 3 | 30 | 0 | 0 | 0 | 0 | 23687 | 36424 | 38459.56 | 7973.95 | 479842 | 72620
2022-11-23 | 17:42 | 1.7 | 34.2 | 26.2 | 23 | 40.5 | 45.2 | 26.5 | 82 | -16.2 | -1 | 20 | -4 | -3276.8 | 204.1 | 0 | 17 | -1199 | 86 | 1.9 | 21 | 3 | 30 | 0 | 0 | 0 | 0 | 23687 | 36424 | 38459.56 | 7973.95 | 479842 | 72620
2022-11-23 | 17:43 | 1.6 | 34.2 | 26.3 | 23 | 40.3 | 45.2 | 26.5 | 82 | -16.2 | -1.3 | 20 | -4 | -3276.8 | 204.1 | 0 | 17 | -1199 | 86 | 1.9 | 21 | 3 | 30 | 0 | 0 | 0 | 0 | 23687 | 36424 | 38459.56 | 7973.95 | 479842 | 72620
2022-11-23 | 17:44 | 1.6 | 34.2 | 26.2 | 23 | 40.2 | 45.2 | 26.6 | 82 | -16.2 | -1.3 | 20 | -4.1 | -3276.8 | 204.1 | 0 | 16 | -1199 | 86 | 1.9 | 21 | 3 | 30 | 0 | 0 | 0 | 0 | 23687 | 36424 | 38459.56 | 7973.95 | 479842 | 72620
2022-11-23 | 17:45 | 1.6 | 34.2 | 26.3 | 23 | 40 | 45.2 | 26.6 | 82 | -16.2 | -1.2 | 20 | -4.2 | -3276.8 | 204.1 | 0 | 16 | -1199 | 86 | 1.9 | 21 | 3 | 30 | 0 | 0 | 0 | 0 | 23687 | 36424 | 38459.56 | 7973.95 | 479842 | 72620
2022-11-23 | 17:46 | 1.6 | 34.2 | 26.3 | 23 | 39.8 | 45.2 | 26.6 | 82 | -16.2 | -1.3 | 20 | -4.3 | -3276.8 | 204.1 | 0 | 16 | -1199 | 86 | 1.9 | 21 | 3 | 30 | 0 | 0 | 0 | 0 | 23687 | 36424 | 38459.56 | 7973.95 | 479842 | 72620
2022-11-23 | 17:47 | 1.6 | 34.2 | 26.3 | 23 | 39.7 | 45.1 | 26.6 | 82 | -16.2 | -1.1 | 20 | -4.4 | -3276.8 | 204.1 | 0 | 15 | -1199 | 86 | 1.9 | 21 | 3 | 30 | 0 | 0 | 0 | 0 | 23687 | 36424 | 38459.56 | 7973.95 | 479842 | 72620
2022-11-23 | 17:48 | 1.4 | 34.2 | 26.3 | 23.1 | 39.6 | 45.1 | 26.6 | 82 | -16.2 | -0.8 | 20 | -4.4 | -3276.8 | 204.1 | 0 | 15 | -1199 | 85.9 | 1.9 | 21 | 3 | 30 | 0 | 0 | 0 | 0 | 23687 | 36424 | 38459.56 | 7973.95 | 479842 | 72620
2022-11-23 | 17:49 | 1.4 | 34.2 | 26.3 | 23.1 | 39.5 | 45.1 | 26.7 | 82 | -16.3 | -1 | 20 | -4.5 | -3276.8 | 204.1 | 0 | 14 | -1199 | 85.9 | 1.9 | 21 | 3 | 30 | 0 | 0 | 0 | 0 | 23687 | 36424 | 38459.56 | 7973.95 | 479842 | 72620
2022-11-23 | 17:50 | 1.4 | 34.2 | 26.3 | 23.1 | 39.4 | 45.1 | 26.7 | 82 | -16.3 | -1.1 | 20.1 | -4.6 | -3276.8 | 204.1 | 0 | 14 | -1199 | 86.1 | 1.9 | 21 | 3 | 30 | 0 | 0 | 0 | 0 | 23687 | 36424 | 38459.56 | 7973.95 | 479842 | 72620
2022-11-23 | 17:51 | 1.4 | 34.3 | 26.4 | 23.1 | 39.3 | 45.1 | 26.7 | 82 | -16.4 | -1 | 20 | -4.8 | -3276.8 | 204.1 | 0 | 13 | -1199 | 86 | 1.9 | 21 | 3 | 30 | 0 | 0 | 0 | 0 | 23687 | 36424 | 38459.56 | 7973.95 | 479842 | 72620
2022-11-23 | 17:52 | 1.4 | 34.3 | 26.4 | 23.1 | 39.3 | 45.1 | 26.7 | 82 | -16.5 | -1.5 | 20.1 | -4.9 | -3276.8 | 204.1 | 0 | 13 | -1199 | 86 | 1.8 | 21 | 3 | 30 | 0 | 0 | 0 | 0 | 23687 | 36425 | 38460.81 | 7973.95 | 479842 | 72620
2022-11-23 | 17:53 | 1.3 | 34.3 | 26.4 | 23.1 | 39.2 | 45.1 | 26.7 | 82 | -16.6 | -1.3 | 20 | -5.1 | -3276.8 | 204.1 | 0 | 13 | -1199 | 85.9 | 1.8 | 21 | 3 | 30 | 0 | 0 | 0 | 0 | 23687 | 36425 | 38460.81 | 7973.95 | 479842 | 72620
2022-11-23 | 17:54 | 1.3 | 34.3 | 26.4 | 23.1 | 39.1 | 45 | 26.7 | 82 | -16.5 | -1.1 | 20 | -5.2 | -3276.8 | 204.1 | 0 | 12 | -1199 | 86 | 1.8 | 21 | 3 | 30 | 0 | 0 | 0 | 0 | 23687 | 36425 | 38460.81 | 7973.95 | 479842 | 72620
2022-11-23 | 17:55 | 1.3 | 34.3 | 26.4 | 23.1 | 39 | 45 | 26.7 | 82 | -16.6 | -1.3 | 20 | -5.2 | -3276.8 | 204.1 | 0 | 12 | -1199 | 86 | 1.8 | 21 | 3 | 30 | 0 | 0 | 0 | 0 | 23687 | 36425 | 38460.81 | 7973.95 | 479842 | 72620
2022-11-23 | 17:56 | 1.3 | 34.3 | 27.2 | 33.6 | 38.9 | 45 | 36.1 | 83.5 | -16.4 | -8 | 20 | -5.4 | -3276.8 | 204.1 | 0 | 100 | -1199 | 85.9 | 1.8 | 21 | 15 | 20 | 0 | 0 | 0 | 0 | 23687 | 36425 | 38460.81 | 7973.95 | 479842 | 72620
2022-11-23 | 17:57 | 1.3 | 34.3 | 34.5 | 38.6 | 38.7 | 45 | 41.1 | 86.7 | -14.6 | -0.2 | 20 | -5.4 | -3276.8 | 204.1 | 0 | 100 | -1199 | 86 | 1.8 | 21 | 15 | 20 | 0 | 0 | 0 | 0 | 23687 | 36425 | 38460.81 | 7973.95 | 479842 | 72620
2022-11-23 | 17:58 | 1.2 | 34.3 | 38.6 | 39.8 | 38.6 | 45 | 42.6 | 89.7 | -14.3 | 2.1 | 20.1 | -5 | -3276.8 | 204.1 | 0 | 90 | -1199 | 57.1 | 1.8 | 21 | 15 | 20 | 0 | 0 | 0 | 183 | 23687 | 36425 | 38460.81 | 7973.95 | 479842 | 72620
2022-11-23 | 17:59 | 1.1 | 34.3 | 39.8 | 39.8 | 38.8 | 45 | 40.3 | 85 | -8.3 | 5 | 20.2 | -1.2 | -3276.8 | 204.1 | 0 | 0 | -1199 | 0 | 1.8 | 21 | 6 | 20 | 0 | 0 | 0 | 183 | 23687 | 36425 | 38460.81 | 7973.95 | 479842 | 72620
2022-11-23 | 18:00 | 1.1 | 34.3 | 39.8 | 39.6 | 39.1 | 45 | 40.2 | 77.5 | -2.5 | 8 | 20.2 | -0.3 | -3276.8 | 204.1 | 0 | 0 | -1199 | 0 | 1.8 | 21 | 6 | 20 | 0 | 0 | 0 | 183 | 23687 | 36425 | 38460.81 | 7973.95 | 479842 | 72620
2022-11-23 | 18:01 | 1.1 | 34.3 | 39.7 | 39.5 | 39.3 | 44.9 | 40.5 | 71.4 | -0.9 | 10.3 | 20.2 | 0.2 | -3276.8 | 204.1 | 0 | 0 | -1199 | 0 | 1.8 | 21 | 6 | 20 | 0 | 0 | 0 | 183 | 23687 | 36425 | 38460.81 | 7973.95 | 479842 | 72620
2022-11-23 | 18:02 | 1.1 | 34.3 | 39.6 | 39.3 | 39.4 | 44.9 | 41 | 64.2 | 1.3 | 14.3 | 20.2 | 0.6 | -3276.8 | 204.1 | 0 | 0 | -1199 | 0 | 1.8 | 21 | 6 | 20 | 0 | 0 | 0 | 183 | 23687 | 36425 | 38460.81 | 7973.95 | 479842 | 72620
2022-11-23 | 18:03 | 1.1 | 34.3 | 39.5 | 39 | 39.4 | 44.9 | 41.4 | 60.6 | 5.6 | 15.9 | 20.2 | 2.9 | -3276.8 | 204.1 | 0 | 0 | -1199 | 0 | 1.8 | 21 | 6 | 20 | 0 | 0 | 0 | 183 | 23687 | 36425 | 38460.81 | 7973.95 | 479842 | 72620
2022-11-23 | 18:04 | 1.1 | 34.3 | 39.5 | 38.6 | 39.4 | 44.9 | 41.8 | 59.2 | 8 | 15.8 | 20.2 | 5 | -3276.8 | 204.1 | 0 | 0 | -1199 | 0 | 1.8 | 21 | 6 | 20 | 0 | 0 | 0 | 183 | 23687 | 36425 | 38460.81 | 7973.95 | 479842 | 72620
2022-11-23 | 18:05 | 1.1 | 34.3 | 39.4 | 38.1 | 39.4 | 44.9 | 41.9 | 58.2 | 9.7 | 15.8 | 20.2 | 6.3 | -3276.8 | 204.1 | 0 | 0 | -1199 | 0 | 1.8 | 21 | 6 | 20 | 0 | 0 | 0 | 183 | 23687 | 36425 | 38460.81 | 7973.95 | 479842 | 72620
2022-11-23 | 18:06 | 1.1 | 34.3 | 39.3 | 37.4 | 39.4 | 44.9 | 41.9 | 57.8 | 10.7 | 15.7 | 20.3 | 6.9 | -3276.8 | 204.1 | 0 | 0 | -1199 | 0 | 1.8 | 21 | 6 | 20 | 0 | 0 | 0 | 183 | 23687 | 36425 | 38460.81 | 7973.95 | 479842 | 72620
2022-11-23 | 18:07 | 1.1 | 34.3 | 39.3 | 36.9 | 39.4 | 44.9 | 41.8 | 57.3 | 11.3 | 15.7 | 20.3 | 7.2 | -3276.8 | 204.1 | 0 | 0 | -1199 | 0 | 1.8 | 21 | 6 | 20 | 0 | 0 | 0 | 183 | 23687 | 36425 | 38460.81 | 7973.95 | 479842 | 72620
2022-11-23 | 18:08 | 1.1 | 34.3 | 39.3 | 36.5 | 39.4 | 44.9 | 41.7 | 57 | 11.9 | 15.7 | 20.3 | 7.5 | -3276.8 | 204.1 | 0 | 0 | -1199 | 0 | 1.8 | 21 | 6 | 20 | 0 | 0 | 0 | 183 | 23687 | 36425 | 38460.81 | 7973.95 | 479842 | 72620
2022-11-23 | 18:09 | 1.1 | 34.4 | 39.3 | 36.1 | 39.4 | 44.8 | 41.6 | 56.7 | 12.3 | 15.7 | 20.3 | 7.8 | -3276.8 | 204.1 | 0 | 0 | -1199 | 0 | 1.8 | 21 | 6 | 20 | 0 | 0 | 0 | 183 | 23687 | 36425 | 38460.81 | 7973.95 | 479842 | 72620
2022-11-23 | 18:10 | 1.1 | 34.4 | 39.3 | 35.8 | 39.4 | 44.9 | 41.5 | 56.4 | 12.6 | 15.9 | 20.3 | 7.9 | -3276.8 | 204.1 | 0 | 0 | -1199 | 0 | 1.8 | 21 | 6 | 20 | 0 | 0 | 0 | 183 | 23687 | 36425 | 38460.81 | 7973.95 | 479842 | 72620
2022-11-23 | 18:11 | 1.1 | 34.4 | 39.2 | 35.5 | 39.3 | 44.9 | 41.4 | 56.2 | 13.1 | 16.1 | 20.3 | 8.2 | -3276.8 | 204.1 | 0 | 0 | -1199 | 0 | 1.8 | 21 | 6 | 20 | 0 | 0 | 0 | 183 | 23687 | 36425 | 38460.81 | 7973.95 | 479842 | 72620
2022-11-23 | 18:12 | 1.2 | 34.4 | 39.2 | 35.3 | 39.3 | 44.8 | 41.3 | 55.8 | 13.5 | 16.4 | 20.3 | 8.4 | -3276.8 | 204.1 | 0 | 0 | -1199 | 0 | 1.8 | 21 | 6 | 20 | 0 | 0 | 0 | 183 | 23687 | 36425 | 38460.81 | 7973.95 | 479842 | 72620
2022-11-23 | 18:13 | 1.3 | 34.4 | 39.2 | 35 | 39.2 | 44.8 | 41.2 | 55.6 | 14.1 | 16.8 | 20.3 | 8.7 | -3276.8 | 204.1 | 0 | 0 | -1199 | 0 | 1.8 | 21 | 6 | 20 | 0 | 0 | 0 | 183 | 23687 | 36425 | 38460.81 | 7973.95 | 479842 | 72620
2022-11-23 | 18:14 | 1.3 | 34.4 | 39.1 | 34.8 | 39.2 | 44.8 | 41.1 | 55.4 | 14.5 | 17.2 | 20.3 | 9 | -3276.8 | 204.1 | 0 | 0 | -1199 | 0 | 1.8 | 21 | 6 | 20 | 0 | 0 | 0 | 183 | 23687 | 36425 | 38460.81 | 7973.95 | 479842 | 72620
2022-11-23 | 18:15 | 1.3 | 34.4 | 39.1 | 34.5 | 39.2 | 44.8 | 41 | 55 | 14.9 | 17.5 | 20.3 | 9.4 | -3276.8 | 204.1 | 0 | 0 | -1199 | 0 | 1.8 | 21 | 6 | 20 | 0 | 0 | 0 | 183 | 23687 | 36425 | 38460.81 | 7973.95 | 479842 | 72620
2022-11-23 | 18:16 | 1.3 | 34.4 | 39.1 | 34.2 | 39.2 | 44.8 | 40.9 | 54.8 | 15.2 | 18 | 20.3 | 9.9 | -3276.8 | 204.1 | 0 | 0 | -1199 | 0 | 1.8 | 21 | 6 | 30 | 0 | 0 | 0 | 183 | 23687 | 36425 | 38460.81 | 7973.95 | 479842 | 72620
2022-11-23 | 18:17 | 1.4 | 34.4 | 39 | 33.9 | 39.2 | 44.8 | 40.8 | 54.5 | 15.5 | 18.3 | 20.3 | 10.3 | -3276.8 | 204.1 | 0 | 0 | -1199 | 0 | 1.8 | 21 | 6 | 30 | 0 | 0 | 0 | 183 | 23687 | 36425 | 38460.81 | 7973.95 | 479842 | 72620
2022-11-23 | 18:18 | 1.4 | 34.4 | 39 | 33.7 | 39.2 | 44.8 | 40.7 | 54.3 | 15.6 | 18.6 | 20.3 | 10.7 | -3276.8 | 204.1 | 0 | 0 | -1199 | 0 | 1.8 | 21 | 6 | 30 | 0 | 0 | 0 | 183 | 23687 | 36425 | 38460.81 | 7973.95 | 479842 | 72620
2022-11-23 | 18:19 | 1.4 | 34.4 | 39 | 33.4 | 39.2 | 44.8 | 40.6 | 54 | 15.8 | 18.7 | 20.3 | 10.8 | -3276.8 | 204.1 | 0 | 0 | -1199 | 0 | 1.8 | 21 | 6 | 30 | 0 | 0 | 0 | 183 | 23687 | 36425 | 38460.81 | 7973.95 | 479842 | 72620
2022-11-23 | 18:20 | 1.4 | 34.4 | 38.9 | 33.1 | 39.2 | 44.8 | 40.5 | 53.8 | 16 | 19 | 20.3 | 11.1 | -3276.8 | 204.1 | 0 | 0 | -1199 | 0 | 1.8 | 21 | 6 | 30 | 0 | 0 | 0 | 183 | 23687 | 36425 | 38460.81 | 7973.95 | 479842 | 72620
2022-11-23 | 18:21 | 1.5 | 34.4 | 38.9 | 33 | 39.2 | 44.8 | 40.4 | 53.6 | 16.1 | 19.1 | 20.3 | 11.3 | -3276.8 | 204.1 | 0 | 0 | -1199 | 0 | 1.8 | 21 | 6 | 30 | 0 | 0 | 0 | 183 | 23687 | 36425 | 38460.81 | 7973.95 | 479842 | 72620
2022-11-23 | 18:22 | 1.6 | 34.4 | 38.9 | 32.7 | 39.2 | 44.8 | 40.3 | 53.4 | 16.3 | 19.3 | 20.3 | 11.5 | -3276.8 | 204.1 | 0 | 0 | -1199 | 0 | 1.8 | 21 | 6 | 30 | 0 | 0 | 0 | 183 | 23687 | 36425 | 38460.81 | 7973.95 | 479842 | 72620
2022-11-23 | 18:23 | 1.6 | 34.4 | 38.8 | 32.5 | 39.2 | 44.8 | 40.2 | 53.2 | 16.4 | 19.3 | 20.3 | 11.6 | -3276.8 | 204.1 | 0 | 0 | -1199 | 0 | 1.8 | 21 | 6 | 30 | 0 | 0 | 0 | 183 | 23687 | 36425 | 38460.81 | 7973.95 | 479842 | 72620
2022-11-23 | 18:24 | 1.6 | 34.4 | 38.8 | 32.3 | 39.2 | 44.8 | 40.1 | 53 | 16.6 | 19.4 | 20.2 | 11.6 | -3276.8 | 204.1 | 0 | 0 | -1199 | 0 | 1.8 | 21 | 6 | 30 | 0 | 0 | 0 | 183 | 23687 | 36425 | 38460.81 | 7973.95 | 479842 | 72620
2022-11-23 | 18:25 | 1.6 | 34.4 | 38.8 | 32.1 | 39.2 | 44.7 | 40 | 52.6 | 16.6 | 19.5 | 20.2 | 11.7 | -3276.8 | 204.1 | 0 | 0 | -1199 | 0 | 1.8 | 21 | 6 | 30 | 0 | 0 | 0 | 183 | 23687 | 36425 | 38460.81 | 7973.95 | 479842 | 72620
2022-11-23 | 18:26 | 1.6 | 34.4 | 38.7 | 31.9 | 39.1 | 44.7 | 39.9 | 52.4 | 16.7 | 19.6 | 20.2 | 12 | -3276.8 | 204.1 | 0 | 0 | -1199 | 0 | 1.8 | 21 | 6 | 30 | 0 | 0 | 0 | 183 | 23687 | 36425 | 38460.81 | 7973.95 | 479842 | 72620
2022-11-23 | 18:27 | 1.6 | 34.4 | 38.7 | 31.7 | 39.2 | 44.7 | 39.8 | 52.2 | 16.7 | 19.6 | 20.2 | 12.1 | -3276.8 | 204.1 | 0 | 0 | -1199 | 0 | 1.8 | 21 | 6 | 30 | 0 | 0 | 0 | 183 | 23687 | 36425 | 38460.81 | 7973.95 | 479842 | 72620
2022-11-23 | 18:28 | 1.8 | 34.4 | 38.6 | 31.5 | 39.1 | 44.7 | 39.7 | 52 | 16.8 | 19.6 | 20.2 | 12.2 | -3276.8 | 204.1 | 0 | 0 | -1199 | 0 | 1.8 | 21 | 6 | 30 | 0 | 0 | 0 | 183 | 23687 | 36425 | 38460.81 | 7973.95 | 479842 | 72620
2022-11-23 | 18:29 | 1.8 | 34.4 | 38.6 | 31.3 | 39.1 | 44.7 | 39.6 | 51.8 | 16.8 | 19.7 | 20.2 | 12.2 | -3276.8 | 204.1 | 0 | 0 | -1199 | 0 | 1.8 | 21 | 6 | 30 | 0 | 0 | 0 | 183 | 23687 | 36425 | 38460.81 | 7973.95 | 479842 | 72620
2022-11-23 | 18:30 | 1.8 | 34.4 | 38.6 | 31.2 | 39.1 | 44.7 | 39.4 | 51.5 | 16.9 | 19.7 | 20.2 | 12.3 | -3276.8 | 204.1 | 0 | 0 | -1199 | 0 | 1.8 | 21 | 6 | 30 | 0 | 0 | 0 | 183 | 23687 | 36425 | 38460.81 | 7973.95 | 479842 | 72620
2022-11-23 | 18:31 | 1.8 | 34.4 | 38.5 | 31 | 39.1 | 44.7 | 39.3 | 51.3 | 16.9 | 19.7 | 20.2 | 12.5 | -3276.8 | 204.1 | 0 | 0 | -1199 | 0 | 1.8 | 21 | 6 | 30 | 0 | 0 | 0 | 183 | 23687 | 36425 | 38460.81 | 7973.95 | 479842 | 72620
2022-11-23 | 18:32 | 1.8 | 34.4 | 38.5 | 30.9 | 38.9 | 44.7 | 39.2 | 51 | 16.9 | 19.7 | 20.2 | 12.6 | -3276.8 | 204.1 | 0 | 0 | -1199 | 0 | 1.8 | 21 | 6 | 30 | 0 | 0 | 0 | 183 | 23687 | 36425 | 38460.81 | 7973.95 | 479842 | 72620
2022-11-23 | 18:33 | 1.9 | 34.4 | 38.4 | 30.8 | 38.7 | 44.7 | 39.1 | 50.8 | 17.1 | 19.7 | 20.2 | 12.6 | -3276.8 | 204.1 | 0 | 0 | -1199 | 0 | 1.8 | 21 | 6 | 30 | 0 | 0 | 0 | 183 | 23687 | 36425 | 38460.81 | 7973.95 | 479842 | 72620
2022-11-23 | 18:34 | 1.9 | 34.4 | 38.4 | 30.6 | 38.6 | 44.7 | 38.9 | 50.6 | 17.1 | 19.7 | 20.2 | 12.7 | -3276.8 | 204.1 | 0 | 0 | -1199 | 0 | 1.8 | 21 | 6 | 30 | 0 | 0 | 0 | 183 | 23687 | 36425 | 38460.81 | 7973.95 | 479842 | 72620
2022-11-23 | 18:35 | 1.9 | 34.4 | 38.4 | 30.5 | 38.6 | 44.7 | 38.8 | 50.3 | 17.2 | 19.7 | 20.2 | 12.7 | -3276.8 | 204.1 | 0 | 0 | -1199 | 0 | 1.8 | 21 | 6 | 30 | 0 | 0 | 0 | 183 | 23687 | 36425 | 38460.81 | 7973.95 | 479842 | 72620
2022-11-23 | 18:36 | 1.9 | 34.4 | 38.3 | 30.4 | 38.5 | 44.7 | 38.7 | 50.1 | 17.2 | 19.7 | 20.2 | 12.8 | -3276.8 | 204.1 | 0 | 0 | -1199 | 0 | 1.8 | 21 | 6 | 30 | 0 | 0 | 0 | 183 | 23687 | 36425 | 38460.81 | 7973.95 | 479842 | 72620
2022-11-23 | 18:37 | 1.9 | 34.4 | 38.3 | 30.3 | 38.5 | 44.7 | 38.6 | 49.9 | 17.2 | 19.7 | 20.2 | 12.9 | -3276.8 | 204.1 | 0 | 0 | -1199 | 0 | 1.8 | 21 | 6 | 30 | 0 | 0 | 0 | 183 | 23687 | 36425 | 38460.81 | 7973.95 | 479842 | 72620
2022-11-23 | 18:38 | 2 | 34.4 | 38.2 | 30.2 | 38.4 | 44.6 | 38.5 | 49.7 | 17.2 | 19.7 | 20.1 | 12.9 | -3276.8 | 204.1 | 0 | 0 | -1199 | 0 | 1.8 | 21 | 6 | 30 | 0 | 0 | 0 | 183 | 23687 | 36425 | 38460.81 | 7973.95 | 479842 | 72620
2022-11-23 | 18:39 | 2.1 | 34.4 | 38.2 | 30.1 | 38.4 | 44.6 | 38.3 | 49.5 | 17.3 | 19.7 | 20.1 | 12.9 | -3276.8 | 204.1 | 0 | 0 | -1199 | 0 | 1.8 | 21 | 6 | 30 | 0 | 0 | 0 | 183 | 23687 | 36425 | 38460.81 | 7973.95 | 479842 | 72620
2022-11-23 | 18:40 | 2.1 | 34.4 | 38.1 | 30.1 | 38.4 | 44.6 | 38.2 | 49.2 | 17.3 | 19.7 | 20.2 | 13.1 | -3276.8 | 204.1 | 0 | 0 | -1199 | 0 | 1.8 | 21 | 6 | 30 | 0 | 0 | 0 | 183 | 23687 | 36425 | 38460.81 | 7973.95 | 479842 | 72620
2022-11-23 | 18:41 | 2.1 | 34.4 | 35.2 | 22.4 | 38.4 | 44.6 | 24.2 | 53.7 | 17 | 17.3 | 20.2 | 12.9 | -3276.8 | -3276.8 | 0 | 70 | -1199 | 39.9 | 1.8 | 21 | 3 | 30 | 0 | 0 | 0 | 0 | 23688 | 36425 | 38460.81 | 7973.95 | 479842 | 72620
2022-11-23 | 18:42 | 2.1 | 34.4 | 27.8 | 22.1 | 38.4 | 44.6 | 24.5 | 61.2 | 4.8 | 5.6 | 20 | 8.8 | -3276.8 | -3276.8 | 0 | 70 | -1199 | 50 | 1.8 | 21 | 3 | 30 | 0 | 0 | 0 | 0 | 23688 | 36425 | 38460.81 | 7973.95 | 479842 | 72620
2022-11-23 | 18:43 | 2.1 | 34.3 | 25.7 | 22.1 | 38.3 | 44.6 | 24.6 | 58.5 | -3 | -3.8 | 20 | 5.2 | -3276.8 | -3276.8 | 0 | 66 | -1199 | 61.9 | 1.8 | 21 | 3 | 30 | 0 | 0 | 0 | 0 | 23688 | 36425 | 38460.81 | 7973.95 | 479842 | 72620
2022-11-23 | 18:44 | 2.1 | 34.3 | 24.9 | 22.1 | 38.3 | 44.6 | 24.6 | 58.3 | -10.2 | -0.7 | 19.9 | 2.9 | -3276.8 | -3276.8 | 0 | 59 | -1199 | 73.9 | 1.8 | 21 | 3 | 30 | 0 | 0 | 0 | 0 | 23688 | 36425 | 38460.81 | 7973.95 | 479842 | 72620
2022-11-23 | 18:45 | 2.1 | 34.3 | 24.8 | 22.1 | 38.3 | 44.6 | 24.9 | 60.5 | -12.7 | -5.6 | 20 | 1.9 | -3276.8 | -3276.8 | 0 | 54 | -1199 | 86.1 | 1.8 | 21 | 3 | 30 | 0 | 0 | 0 | 0 | 23688 | 36425 | 38460.81 | 7973.95 | 479842 | 72620
2022-11-23 | 18:46 | 2.1 | 34.3 | 24.9 | 22.1 | 38.3 | 44.6 | 25 | 64 | -10.5 | -5 | 19.9 | 1 | -3276.8 | 200 | 0 | 50 | -1199 | 87.1 | 1.8 | 21 | 3 | 30 | 0 | 0 | 0 | 0 | 23688 | 36425 | 38460.81 | 7973.95 | 479842 | 72620
2022-11-23 | 18:47 | 2.1 | 34.3 | 24.9 | 22.2 | 38.3 | 44.5 | 25.2 | 67 | -10.2 | -2.8 | 19.9 | 0.1 | -3276.8 | 200 | 0 | 47 | -1199 | 88 | 1.8 | 21 | 3 | 30 | 0 | 0 | 0 | 0 | 23688 | 36425 | 38460.81 | 7973.95 | 479842 | 72620
2022-11-23 | 18:48 | 2.1 | 34.3 | 25 | 22.2 | 38.3 | 44.5 | 25.3 | 69.7 | -12.4 | -1.3 | 19.9 | -0.5 | -3276.8 | 200 | 0 | 45 | -1199 | 89 | 1.8 | 21 | 3 | 30 | 0 | 0 | 0 | 0 | 23688 | 36425 | 38460.81 | 7973.95 | 479842 | 72620
2022-11-23 | 18:49 | 2.1 | 34.3 | 25.2 | 22.3 | 38.2 | 44.5 | 25.4 | 72.1 | -15.5 | -2.2 | 19.9 | -0.5 | -3276.8 | 200 | 0 | 43 | -1199 | 90 | 1.8 | 21 | 3 | 30 | 0 | 0 | 0 | 0 | 23688 | 36425 | 38460.81 | 7973.95 | 479842 | 72620
2022-11-23 | 18:50 | 2.2 | 34.3 | 25.3 | 22.3 | 38.2 | 44.5 | 25.6 | 74.1 | -16.6 | -2.6 | 19.9 | -0.5 | -3276.8 | 200 | 0 | 41 | -1199 | 91.1 | 1.8 | 21 | 3 | 30 | 0 | 0 | 0 | 0 | 23688 | 36425 | 38460.81 | 7973.95 | 479842 | 72620
2022-11-23 | 18:51 | 2.1 | 34.3 | 25.3 | 22.3 | 38.2 | 44.5 | 25.6 | 75.9 | -16.9 | -3 | 19.9 | -0.8 | -3276.8 | 200 | 0 | 39 | -1199 | 91.9 | 1.8 | 21 | 3 | 30 | 0 | 0 | 0 | 0 | 23688 | 36425 | 38460.81 | 7973.95 | 479842 | 72620
2022-11-23 | 18:52 | 2.2 | 34.3 | 25.4 | 22.4 | 38.2 | 44.5 | 25.7 | 77.5 | -17.1 | -3.2 | 19.9 | -1.9 | -3276.8 | 200 | 0 | 37 | -1199 | 90.9 | 1.8 | 21 | 3 | 30 | 0 | 0 | 0 | 0 | 23688 | 36425 | 38460.81 | 7973.95 | 479842 | 72620
2022-11-23 | 18:53 | 2.1 | 34.3 | 25.5 | 22.4 | 38.1 | 44.5 | 25.8 | 78.7 | -17 | -2.2 | 19.9 | -2.6 | -3276.8 | 200 | 0 | 36 | -1199 | 90 | 1.8 | 21 | 3 | 30 | 0 | 0 | 0 | 0 | 23688 | 36425 | 38460.81 | 7973.95 | 479842 | 72620
2022-11-23 | 18:54 | 2.1 | 34.3 | 25.5 | 22.5 | 38.1 | 44.5 | 25.8 | 79.6 | -16.9 | -2.6 | 19.9 | -2.8 | -3276.8 | 200 | 0 | 34 | -1199 | 89.9 | 1.8 | 21 | 3 | 30 | 0 | 0 | 0 | 0 | 23688 | 36425 | 38460.81 | 7973.95 | 479842 | 72620
2022-11-23 | 18:55 | 2.1 | 34.3 | 25.6 | 22.5 | 38.1 | 44.5 | 25.9 | 80.3 | -16.9 | -2.7 | 19.9 | -2.8 | -3276.8 | 200 | 0 | 33 | -1199 | 90 | 1.8 | 21 | 3 | 30 | 0 | 0 | 0 | 0 | 23688 | 36425 | 38460.81 | 7973.95 | 479842 | 72620
2022-11-23 | 18:56 | 2.1 | 34.3 | 25.6 | 22.5 | 38 | 44.5 | 25.9 | 81 | -16.8 | -2.6 | 19.9 | -3 | -3276.8 | 200 | 0 | 32 | -1199 | 90 | 1.8 | 21 | 3 | 30 | 0 | 0 | 0 | 0 | 23688 | 36425 | 38460.81 | 7973.95 | 479842 | 72620
2022-11-23 | 18:56 | 2.1 | 34.3 | 25.7 | 22.6 | 38 | 44.5 | 26 | 81.6 | -16.7 | -2.9 | 19.9 | -3.2 | -3276.8 | 200 | 0 | 31 | -1199 | 90 | 1.8 | 21 | 3 | 30 | 0 | 0 | 0 | 0 | 23688 | 36425 | 38460.81 | 7973.95 | 479842 | 72620
2022-11-23 | 18:57 | 2.1 | 34.3 | 25.7 | 22.6 | 38 | 44.4 | 26.1 | 82 | -16.3 | -2.9 | 19.9 | -3.3 | -3276.8 | 200 | 0 | 30 | -1199 | 89.9 | 1.8 | 20.9 | 3 | 30 | 0 | 0 | 0 | 0 | 23688 | 36425 | 38460.81 | 7973.95 | 479842 | 72620
2022-11-23 | 18:58 | 2.1 | 34.3 | 25.8 | 22.6 | 38 | 44.4 | 26.1 | 82.3 | -15.9 | -3 | 19.9 | -3.4 | -3276.8 | 200 | 0 | 29 | -1199 | 90 | 1.8 | 21 | 3 | 30 | 0 | 0 | 0 | 0 | 23688 | 36425 | 38460.81 | 7973.95 | 479842 | 72620
2022-11-23 | 18:59 | 2.1 | 34.3 | 25.8 | 22.7 | 38 | 44.4 | 26.1 | 82.7 | -15.7 | -2.6 | 19.9 | -3.5 | -3276.8 | 200 | 0 | 28 | -1199 | 90 | 1.8 | 20.9 | 3 | 30 | 0 | 0 | 0 | 0 | 23688 | 36425 | 38460.81 | 7973.95 | 479842 | 72620
2022-11-23 | 19:00 | 1.9 | 34.3 | 25.8 | 22.7 | 37.9 | 44.4 | 26.2 | 83.1 | -15.3 | -2.4 | 19.9 | -3.6 | -3276.8 | 200 | 0 | 27 | -1199 | 90.1 | 1.8 | 21 | 3 | 30 | 0 | 0 | 0 | 0 | 23688 | 36425 | 38460.81 | 7973.95 | 479842 | 72620
2022-11-23 | 19:01 | 1.9 | 34.3 | 25.9 | 22.7 | 37.9 | 44.4 | 26.2 | 83.3 | -15.3 | -2.5 | 19.9 | -3.6 | -3276.8 | 200 | 0 | 26 | -1199 | 89.9 | 1.8 | 21 | 3 | 30 | 0 | 0 | 0 | 0 | 23688 | 36425 | 38460.81 | 7973.95 | 479842 | 72620
2022-11-23 | 19:02 | 1.9 | 34.3 | 25.9 | 22.7 | 37.9 | 44.4 | 26.2 | 83.5 | -15.6 | -2.6 | 19.9 | -3.6 | -3276.8 | 200 | 0 | 25 | -1199 | 90 | 1.8 | 21 | 3 | 30 | 0 | 0 | 0 | 0 | 23688 | 36425 | 38460.81 | 7973.95 | 479842 | 72620
2022-11-23 | 19:03 | 1.9 | 34.3 | 25.9 | 22.7 | 37.8 | 44.4 | 26.3 | 83.7 | -15.5 | -2.8 | 20 | -3.6 | -3276.8 | 200 | 0 | 25 | -1199 | 90 | 1.8 | 21 | 3 | 30 | 0 | 0 | 0 | 0 | 23688 | 36425 | 38460.81 | 7973.95 | 479842 | 72620
2022-11-23 | 19:04 | 1.9 | 34.3 | 26 | 22.8 | 37.8 | 44.4 | 26.3 | 83.8 | -15 | -2.8 | 19.9 | -3.7 | -3276.8 | 200 | 0 | 24 | -1199 | 90 | 1.8 | 21 | 3 | 30 | 0 | 0 | 0 | 0 | 23688 | 36425 | 38460.81 | 7973.95 | 479842 | 72620
2022-11-23 | 19:05 | 1.9 | 34.3 | 26 | 22.8 | 37.8 | 44.4 | 26.3 | 83.9 | -14.4 | -2.7 | 20 | -3.8 | -3276.8 | 200 | 0 | 23 | -1199 | 90 | 1.8 | 21 | 3 | 30 | 0 | 0 | 0 | 0 | 23688 | 36425 | 38460.81 | 7973.95 | 479842 | 72620
2022-11-23 | 19:06 | 1.8 | 34.3 | 26 | 22.8 | 37.8 | 44.3 | 26.3 | 84.1 | -14.3 | -2.6 | 20 | -3.8 | -3276.8 | 200 | 0 | 22 | -1199 | 90 | 1.8 | 21 | 3 | 30 | 0 | 0 | 0 | 0 | 23688 | 36425 | 38460.81 | 7973.95 | 479842 | 72620
2022-11-23 | 19:07 | 1.8 | 34.3 | 26 | 22.8 | 37.8 | 44.3 | 26.4 | 84.1 | -14.8 | -2.6 | 19.9 | -4 | -3276.8 | 200 | 0 | 22 | -1199 | 90 | 1.8 | 21 | 3 | 30 | 0 | 0 | 0 | 0 | 23688 | 36425 | 38460.81 | 7973.95 | 479842 | 72620
2022-11-23 | 19:08 | 1.8 | 34.3 | 26.1 | 22.8 | 37.7 | 44.3 | 26.4 | 84.3 | -14.6 | -2.3 | 19.9 | -4 | -3276.8 | 200 | 0 | 21 | -1199 | 89.9 | 1.8 | 21 | 3 | 30 | 0 | 0 | 0 | 0 | 23688 | 36425 | 38460.81 | 7973.95 | 479842 | 72620
2022-11-23 | 19:09 | 1.8 | 34.3 | 26.1 | 22.9 | 37.7 | 44.3 | 26.4 | 84.3 | -15.1 | -2.3 | 20 | -4.1 | -3276.8 | 200 | 0 | 21 | -1199 | 90 | 1.8 | 20.9 | 3 | 30 | 0 | 0 | 0 | 0 | 23688 | 36425 | 38460.81 | 7973.95 | 479842 | 72620
2022-11-23 | 19:10 | 1.7 | 34.3 | 26.1 | 25.1 | 37.7 | 44.3 | 26.9 | 84.3 | -15.7 | -2.5 | 20 | -4.2 | -3276.8 | 200 | 0 | 90 | -1199 | 90.1 | 1.8 | 20.9 | 15 | 20 | 0 | 0 | 0 | 0 | 23688 | 36425 | 38460.81 | 7973.95 | 479842 | 72620
2022-11-23 | 19:12 | 1.6 | 34.3 | 31.5 | 36.4 | 37.6 | 44.3 | 39.2 | 87.6 | -14.7 | -2 | 20 | -4 | -3276.8 | 200 | 0 | 90 | -1199 | 89.9 | 1.8 | 21 | 15 | 20 | 0 | 0 | 0 | 0 | 23688 | 36425 | 38460.81 | 7973.95 | 479842 | 72620
2022-11-23 | 19:12 | 1.6 | 34.3 | 36.8 | 38.5 | 37.5 | 44.2 | 41.7 | 90.8 | -14.3 | 1.9 | 20 | -3.6 | -3276.8 | 200 | 0 | 84 | -1199 | 91.1 | 1.8 | 21 | 15 | 20 | 0 | 0 | 0 | 0 | 23688 | 36425 | 38460.81 | 7973.95 | 479842 | 72620
2022-11-23 | 19:13 | 1.6 | 34.3 | 39.6 | 39.2 | 37.6 | 44.2 | 43.4 | 93.3 | -14.7 | -1.1 | 20 | -3.6 | -3276.8 | 200 | 0 | 65 | -1199 | 93.1 | 1.8 | 21 | 15 | 20 | 0 | 0 | 0 | 0 | 23688 | 36425 | 38460.81 | 7973.95 | 479842 | 72620
2022-11-23 | 19:14 | 1.6 | 34.3 | 41.5 | 39.7 | 37.9 | 44.2 | 45 | 95.4 | -15 | -1 | 20 | -3.8 | -3276.8 | 200 | 0 | 52 | -1199 | 95.1 | 1.8 | 21 | 15 | 20 | 0 | 0 | 0 | 0 | 23688 | 36425 | 38460.81 | 7973.95 | 479842 | 72620
2022-11-23 | 19:15 | 1.5 | 34.3 | 43 | 40.2 | 38.4 | 44.2 | 46.2 | 97.5 | -15.2 | -1.5 | 20 | -4.2 | -3276.8 | 200 | 0 | 48 | -1199 | 97.1 | 1.8 | 21 | 15 | 20 | 0 | 0 | 0 | 0 | 23688 | 36425 | 38460.81 | 7973.95 | 479842 | 72620
2022-11-23 | 19:16 | 1.4 | 34.3 | 44.2 | 40.8 | 38.8 | 44.2 | 46.9 | 99.6 | -15.5 | -1.5 | 20 | -4.4 | -3276.8 | 200 | 0 | 49 | -1199 | 99.1 | 1.8 | 20.9 | 15 | 20 | 0 | 0 | 0 | 0 | 23688 | 36425 | 38460.81 | 7973.95 | 479842 | 72620
2022-11-23 | 19:17 | 1.4 | 34.3 | 45.1 | 41.5 | 39.3 | 44.3 | 47.5 | 101.7 | -15.7 | -1.2 | 20 | -4.6 | -3276.8 | 200 | 0 | 51 | -1199 | 100 | 1.8 | 21 | 15 | 20 | 0 | 0 | 0 | 0 | 23688 | 36425 | 38460.81 | 7973.95 | 479842 | 72620
2022-11-23 | 19:18 | 1.4 | 34.3 | 45.7 | 42.1 | 39.9 | 44.5 | 48 | 103.5 | -15.6 | -1.2 | 20 | -4.8 | -3276.8 | 200 | 0 | 55 | -1199 | 100.1 | 1.8 | 21 | 15 | 20 | 0 | 0 | 0 | 0 | 23688 | 36425 | 38460.81 | 7973.95 | 479842 | 72620
2022-11-23 | 19:19 | 1.4 | 34.3 | 46.1 | 42.8 | 40.5 | 44.7 | 48.1 | 105.2 | -15.6 | -0.8 | 19.9 | -4.9 | -3276.8 | 200 | 0 | 61 | -1199 | 100.1 | 1.8 | 21 | 15 | 20 | 0 | 0 | 0 | 0 | 23688 | 36425 | 38460.81 | 7973.95 | 479842 | 72620
2022-11-23 | 19:20 | 1.3 | 34.3 | 46.4 | 43.5 | 41.1 | 44.8 | 48.3 | 106.6 | -15.4 | -0.8 | 20 | -4.9 | -3276.8 | 200 | 0 | 69 | -1199 | 99.8 | 1.8 | 21 | 15 | 20 | 0 | 0 | 0 | 0 | 23688 | 36425 | 38460.81 | 7973.95 | 479842 | 72620
2022-11-23 | 19:21 | 1.3 | 34.3 | 46.7 | 44.2 | 41.7 | 44.9 | 48.5 | 107.8 | -15.3 | -0.5 | 19.9 | -5 | -3276.8 | 200 | 0 | 78 | -1199 | 99.9 | 1.8 | 21 | 15 | 20 | 0 | 0 | 0 | 0 | 23688 | 36425 | 38460.81 | 7973.95 | 479842 | 72620
2022-11-23 | 19:22 | 1.3 | 34.3 | 46.9 | 44.8 | 42.2 | 44.9 | 48.6 | 108.9 | -15.2 | 0.1 | 19.9 | -5 | -3276.8 | 200 | 0 | 90 | -1199 | 100 | 1.8 | 21 | 15 | 20 | 0 | 0 | 0 | 0 | 23688 | 36425 | 38460.81 | 7973.95 | 479842 | 72620
2022-11-23 | 19:23 | 1.3 | 34.3 | 47.1 | 45.5 | 42.7 | 44.8 | 48.9 | 109.7 | -15 | -0.1 | 19.9 | -5 | -3276.8 | 200 | 0 | 100 | -1199 | 100 | 1.8 | 21 | 15 | 20 | 0 | 0 | 0 | 0 | 23688 | 36425 | 38460.81 | 7973.95 | 479842 | 72620
2022-11-23 | 19:24 | 1.3 | 34.3 | 47.3 | 45.9 | 43.2 | 44.8 | 49.2 | 110.1 | -14.8 | 0.4 | 20 | -4.8 | -3276.8 | 200 | 0 | 100 | -1199 | 95 | 1.8 | 21 | 15 | 20 | 0 | 0 | 0 | 0 | 23688 | 36425 | 38460.81 | 7973.95 | 479842 | 72620
2022-11-23 | 19:25 | 1.1 | 34.3 | 47.5 | 46.2 | 43.7 | 44.8 | 49.4 | 110.5 | -14.1 | 2.1 | 19.9 | -4.6 | -3276.8 | 200 | 0 | 100 | -1199 | 90 | 1.8 | 21 | 15 | 20 | 0 | 0 | 0 | 0 | 23688 | 36425 | 38460.81 | 7973.95 | 479842 | 72620
2022-11-23 | 19:27 | 1.1 | 34.3 | 47.8 | 46.6 | 44.1 | 45 | 49.6 | 110.1 | -13.2 | 2.2 | 19.9 | -4.3 | -3276.8 | 200 | 0 | 100 | -1199 | 85.1 | 1.8 | 21 | 15 | 20 | 0 | 0 | 0 | 0 | 23688 | 36425 | 38460.81 | 7973.95 | 479842 | 72620
2022-11-23 | 19:28 | 1.1 | 34.3 | 48 | 46.9 | 44.4 | 45.3 | 49.9 | 109.3 | -12.5 | 2.2 | 19.9 | -4 | -3276.8 | 200 | 0 | 100 | -1199 | 85.1 | 1.8 | 21 | 15 | 20 | 0 | 0 | 0 | 0 | 23688 | 36425 | 38460.81 | 7973.95 | 479842 | 72620
2022-11-23 | 19:29 | 1.1 | 34.3 | 48.4 | 47.2 | 44.7 | 45.5 | 50.2 | 108.9 | -12.2 | 2.9 | 19.9 | -3.9 | -3276.8 | 200 | 0 | 100 | -1199 | 85 | 1.8 | 21 | 15 | 20 | 0 | 0 | 0 | 0 | 23688 | 36425 | 38460.81 | 7973.95 | 479842 | 72620
2022-11-23 | 19:30 | 1.1 | 34.3 | 48.7 | 47.5 | 45 | 45.8 | 50.6 | 108.9 | -12.1 | 2.7 | 19.9 | -3.9 | -3276.8 | 200 | 0 | 100 | -1199 | 85.1 | 1.8 | 20.9 | 3 | 30 | 0 | 0 | 0 | 0 | 23688 | 36425 | 38460.81 | 7973.95 | 479842 | 72620
2022-11-23 | 19:31 | 1.1 | 34.4 | 38.1 | 22.8 | 45.3 | 46 | 25.9 | 104.4 | -13 | 2.9 | 19.9 | -4.2 | -3276.8 | 200 | 0 | 100 | -1199 | 85 | 1.8 | 21 | 3 | 30 | 0 | 0 | 0 | 0 | 23688 | 36425 | 38460.81 | 7973.95 | 479842 | 72620
2022-11-23 | 19:32 | 1.1 | 34.4 | 29.6 | 22.7 | 45.5 | 46.1 | 25.5 | 99.6 | -14.6 | -0.3 | 20 | -4.8 | -3276.8 | 200 | 0 | 98 | -1199 | 85 | 1.8 | 21 | 3 | 30 | 0 | 0 | 0 | 0 | 23688 | 36425 | 38460.81 | 7973.95 | 479842 | 72620
2022-11-23 | 19:33 | 0.9 | 34.4 | 27 | 22.6 | 45.7 | 46.1 | 25.4 | 96.3 | -15.9 | -1.2 | 19.9 | -5.4 | -3276.8 | 200 | 0 | 91 | -1199 | 85.1 | 1.8 | 21 | 3 | 30 | 0 | 0 | 0 | 0 | 23688 | 36425 | 38460.81 | 7973.95 | 479842 | 72620
2022-11-23 | 19:34 | 0.9 | 34.4 | 26.1 | 22.7 | 45.8 | 46 | 25.6 | 93.8 | -16.4 | -0.1 | 19.9 | -5.7 | -3276.8 | 200 | 0 | 83 | -1199 | 85 | 1.8 | 20.9 | 3 | 30 | 0 | 0 | 0 | 0 | 23688 | 36426 | 38462.27 | 7973.95 | 479842 | 72620
2022-11-23 | 19:35 | 0.9 | 34.4 | 25.8 | 22.6 | 45.8 | 45.9 | 25.6 | 91.6 | -16.6 | -0.8 | 19.9 | -5.7 | -3276.8 | 200 | 0 | 77 | -1199 | 86.1 | 1.8 | 20.9 | 3 | 30 | 0 | 0 | 0 | 0 | 23688 | 36426 | 38462.27 | 7973.95 | 479842 | 72620
2022-11-23 | 19:36 | 0.9 | 34.4 | 25.7 | 22.6 | 45.8 | 45.9 | 25.7 | 89.8 | -16.8 | -0.6 | 19.9 | -5.9 | -3276.8 | 200 | 0 | 71 | -1199 | 86.9 | 1.7 | 20.9 | 3 | 30 | 0 | 0 | 0 | 0 | 23688 | 36426 | 38462.27 | 7973.95 | 479842 | 72620
2022-11-23 | 19:37 | 0.9 | 34.4 | 25.7 | 22.7 | 45.7 | 45.9 | 25.8 | 88.3 | -17 | -1.2 | 19.9 | -6.1 | -3276.8 | 200 | 0 | 66 | -1199 | 87.9 | 1.7 | 20.9 | 3 | 30 | 0 | 0 | 0 | 0 | 23688 | 36426 | 38462.27 | 7973.95 | 479842 | 72620
2022-11-23 | 19:38 | 0.9 | 34.4 | 25.8 | 22.7 | 45.7 | 45.9 | 25.8 | 87.2 | -17.1 | -0.8 | 19.9 | -6.2 | -3276.8 | 200 | 0 | 61 | -1199 | 84 | 1.7 | 20.9 | 3 | 30 | 0 | 0 | 0 | 0 | 23688 | 36426 | 38462.27 | 7973.95 | 479842 | 72620
2022-11-23 | 19:39 | 0.9 | 34.4 | 25.8 | 22.7 | 45.7 | 45.9 | 25.8 | 86.2 | -16.9 | -0.1 | 19.9 | -6.1 | -3276.8 | 200 | 0 | 56 | -1199 | 81.9 | 1.7 | 20.9 | 3 | 30 | 0 | 0 | 0 | 0 | 23688 | 36426 | 38462.27 | 7973.95 | 479842 | 72620
2022-11-23 | 19:40 | 0.9 | 34.4 | 25.8 | 22.8 | 45.6 | 45.9 | 25.9 | 85.1 | -16.5 | -0.3 | 19.9 | -5.9 | -3276.8 | 200 | 0 | 52 | -1199 | 81.9 | 1.7 | 20.9 | 3 | 30 | 0 | 0 | 0 | 0 | 23688 | 36426 | 38462.27 | 7973.95 | 479842 | 72620
2022-11-23 | 19:41 | 0.9 | 34.4 | 25.8 | 22.8 | 45.6 | 45.9 | 26 | 84.1 | -16.5 | -0.5 | 19.9 | -6 | -3276.8 | 200 | 0 | 48 | -1199 | 82 | 1.7 | 20.9 | 3 | 30 | 0 | 0 | 0 | 0 | 23688 | 36426 | 38462.27 | 7973.95 | 479842 | 72620
2022-11-23 | 19:42 | 0.8 | 34.4 | 25.9 | 22.9 | 45.6 | 46 | 26.1 | 83.3 | -16.5 | -0.3 | 19.9 | -6 | -3276.8 | 200 | 0 | 45 | -1199 | 82 | 1.7 | 20.9 | 3 | 30 | 0 | 0 | 0 | 0 | 23688 | 36426 | 38462.27 | 7973.95 | 479842 | 72620
2022-11-23 | 19:43 | 0.8 | 34.4 | 26 | 22.9 | 45.6 | 45.9 | 26.1 | 82.7 | -16.6 | -0.6 | 19.9 | -6 | -3276.8 | 200 | 0 | 42 | -1199 | 81.9 | 1.7 | 20.9 | 3 | 30 | 0 | 0 | 0 | 0 | 23688 | 36426 | 38462.27 | 7973.95 | 479842 | 72620
2022-11-23 | 19:44 | 0.8 | 34.4 | 26 | 22.9 | 45.5 | 45.9 | 26.1 | 82.2 | -16.6 | -0.6 | 19.9 | -6.1 | -3276.8 | 200 | 0 | 40 | -1199 | 82 | 1.7 | 20.9 | 3 | 30 | 0 | 0 | 0 | 0 | 23688 | 36426 | 38462.27 | 7973.95 | 479842 | 72620
2022-11-23 | 19:45 | 0.8 | 34.4 | 26 | 22.9 | 45.5 | 46 | 26.2 | 81.8 | -16.6 | -0.8 | 19.9 | -6.1 | -3276.8 | 200 | 0 | 37 | -1199 | 82 | 1.7 | 20.9 | 3 | 30 | 0 | 0 | 0 | 0 | 23688 | 36426 | 38462.27 | 7973.95 | 479842 | 72620
2022-11-23 | 19:46 | 0.8 | 34.4 | 26 | 22.9 | 45.4 | 45.9 | 26.2 | 81.4 | -16.6 | -0.6 | 19.9 | -6.1 | -3276.8 | 200 | 0 | 35 | -1199 | 82 | 1.7 | 20.9 | 3 | 30 | 0 | 0 | 0 | 0 | 23688 | 36426 | 38462.27 | 7973.95 | 479842 | 72620
2022-11-23 | 19:47 | 0.8 | 34.4 | 26.1 | 22.9 | 45.4 | 45.9 | 26.2 | 81 | -16.6 | -0.8 | 19.9 | -6.1 | -3276.8 | 200 | 0 | 33 | -1199 | 81.9 | 1.7 | 20.9 | 3 | 30 | 0 | 0 | 0 | 0 | 23688 | 36426 | 38462.27 | 7973.95 | 479842 | 72620
2022-11-23 | 19:48 | 0.7 | 34.4 | 26 | 22.9 | 45.3 | 45.9 | 25.1 | 80.6 | -16.4 | -0.3 | 19.9 | -6 | -3276.8 | 200 | 0 | 70 | -1199 | 31.8 | 1.7 | 21 | 3 | 30 | 0 | 0 | 0 | 183 | 23688 | 36426 | 38462.27 | 7973.95 | 479842 | 72620
2022-11-23 | 19:49 | 0.6 | 34.4 | 25 | 23 | 45.3 | 45.9 | 23.6 | 74.7 | -9.1 | 3.6 | 19.9 | -2.3 | -3276.8 | 200 | 0 | 0 | -1199 | 0 | 1.7 | 20.9 | 6 | 30 | 0 | 0 | 0 | 183 | 23688 | 36426 | 38462.27 | 7973.95 | 479842 | 72620
2022-11-23 | 19:50 | 0.6 | 34.4 | 24.5 | 23.2 | 45.2 | 45.9 | 24 | 68.9 | -3.1 | 6.8 | 19.9 | -0.4 | -3276.8 | 200 | 0 | 0 | -1199 | 0 | 1.7 | 20.9 | 6 | 30 | 0 | 0 | 0 | 183 | 23688 | 36426 | 38462.27 | 7973.95 | 479842 | 72620
2022-11-23 | 19:51 | 0.6 | 34.4 | 24.4 | 23.2 | 45.2 | 45.9 | 24.4 | 64.9 | -1.1 | 8.8 | 19.9 | 0 | -3276.8 | 200 | 0 | 0 | -1199 | 0 | 1.7 | 20.9 | 6 | 30 | 0 | 0 | 0 | 183 | 23688 | 36426 | 38462.27 | 7973.95 | 479842 | 72620
2022-11-23 | 19:52 | 0.6 | 34.4 | 24.4 | 23.3 | 45.2 | 45.8 | 25.1 | 62.2 | -0.6 | 10.1 | 20 | 0.7 | -3276.8 | 200 | 0 | 0 | -1199 | 0 | 1.7 | 20.9 | 6 | 30 | 0 | 0 | 0 | 183 | 23688 | 36426 | 38462.27 | 7973.95 | 479842 | 72620
2022-11-23 | 19:53 | 0.6 | 34.4 | 24.4 | 23.4 | 45.2 | 45.8 | 25.7 | 60.7 | 0.1 | 11.3 | 20 | 2.3 | -3276.8 | 200 | 0 | 0 | -1199 | 0 | 1.7 | 20.9 | 6 | 30 | 0 | 0 | 0 | 183 | 23688 | 36426 | 38462.27 | 7973.95 | 479842 | 72620
2022-11-23 | 19:54 | 0.6 | 34.4 | 24.4 | 23.4 | 45.2 | 45.8 | 26.3 | 59.3 | 3.2 | 12.5 | 20 | 3.8 | -3276.8 | 200 | 0 | 0 | -1199 | 0 | 1.7 | 20.9 | 6 | 30 | 0 | 0 | 0 | 183 | 23688 | 36426 | 38462.27 | 7973.95 | 479842 | 72620
2022-11-23 | 19:55 | 0.6 | 34.4 | 24.4 | 23.5 | 45.2 | 45.8 | 26.7 | 57.8 | 6.4 | 13.2 | 20 | 5.2 | -3276.8 | 200 | 0 | 0 | -1199 | 0 | 1.7 | 20.9 | 6 | 30 | 0 | 0 | 0 | 183 | 23688 | 36426 | 38462.27 | 7973.95 | 479842 | 72620
2022-11-23 | 19:56 | 0.6 | 34.4 | 24.5 | 23.5 | 45.2 | 45.8 | 27.1 | 56.5 | 8.6 | 13.7 | 20 | 6 | -3276.8 | 200 | 0 | 0 | -1199 | 0 | 1.7 | 20.9 | 6 | 30 | 0 | 0 | 0 | 183 | 23688 | 36426 | 38462.27 | 7973.95 | 479842 | 72620
2022-11-23 | 19:57 | 0.6 | 34.4 | 24.5 | 23.7 | 45.2 | 45.8 | 27.3 | 55.3 | 10.3 | 14.2 | 20 | 6.6 | -3276.8 | 200 | 0 | 0 | -1199 | 0 | 1.7 | 20.9 | 6 | 30 | 0 | 0 | 0 | 183 | 23688 | 36426 | 38462.27 | 7973.95 | 479842 | 72620
2022-11-23 | 19:58 | 0.6 | 34.4 | 24.5 | 23.8 | 45.1 | 45.8 | 27.5 | 54.3 | 11.3 | 14.5 | 20 | 6.9 | -3276.8 | 200 | 0 | 0 | -1199 | 0 | 1.7 | 20.9 | 6 | 30 | 0 | 0 | 0 | 183 | 23688 | 36426 | 38462.27 | 7973.95 | 479842 | 72620
2022-11-23 | 19:59 | 0.6 | 34.5 | 24.4 | 24 | 45.1 | 45.8 | 27.6 | 53.4 | 12 | 14.7 | 20 | 7.2 | -3276.8 | 200 | 0 | 0 | -1199 | 0 | 1.6 | 20.9 | 6 | 30 | 0 | 0 | 0 | 183 | 23688 | 36426 | 38462.27 | 7973.95 | 479842 | 72620
2022-11-23 | 20:00 | 0.8 | 34.5 | 24.4 | 24.2 | 45.1 | 45.8 | 27.6 | 52.6 | 12.7 | 14.9 | 20.2 | 7.5 | -3276.8 | 200 | 0 | 0 | -1199 | 0 | 1.6 | 20.9 | 6 | 30 | 0 | 0 | 0 | 183 | 23688 | 36426 | 38462.27 | 7973.95 | 479842 | 72620
2022-11-23 | 20:01 | 0.8 | 34.5 | 24.4 | 24.4 | 45.1 | 45.8 | 27.7 | 52 | 13.3 | 15.1 | 20.2 | 7.8 | -3276.8 | 200 | 0 | 0 | -1199 | 0 | 1.6 | 20.9 | 6 | 30 | 0 | 0 | 0 | 183 | 23688 | 36426 | 38462.27 | 7973.95 | 479842 | 72620
2022-11-23 | 20:02 | 0.8 | 34.5 | 24.4 | 24.7 | 45.1 | 45.8 | 27.7 | 51.4 | 13.8 | 15.2 | 20.2 | 7.9 | -3276.8 | 200 | 0 | 0 | -1199 | 0 | 1.6 | 20.9 | 6 | 30 | 0 | 0 | 0 | 183 | 23688 | 36426 | 38462.27 | 7973.95 | 479842 | 72620
2022-11-23 | 20:03 | 0.8 | 34.5 | 24.4 | 24.9 | 45.1 | 45.8 | 27.7 | 50.9 | 14.3 | 15.5 | 20.3 | 8.2 | -3276.8 | 200 | 0 | 0 | -1199 | 0 | 1.6 | 20.9 | 6 | 30 | 0 | 0 | 0 | 183 | 23688 | 36426 | 38462.27 | 7973.95 | 479842 | 72620
2022-11-23 | 20:04 | 0.8 | 34.5 | 24.4 | 25.1 | 45.1 | 45.8 | 27.7 | 50.5 | 14.9 | 15.7 | 20.3 | 8.4 | -3276.8 | 200 | 0 | 0 | -1199 | 0 | 1.6 | 20.9 | 6 | 30 | 0 | 0 | 0 | 183 | 23688 | 36426 | 38462.27 | 7973.95 | 479842 | 72620
2022-11-23 | 20:05 | 0.8 | 34.5 | 24.4 | 25.3 | 45.1 | 45.7 | 27.8 | 50.1 | 15.4 | 15.9 | 20.4 | 8.8 | -3276.8 | 200 | 0 | 0 | -1199 | 0 | 1.6 | 20.9 | 6 | 30 | 0 | 0 | 0 | 183 | 23688 | 36426 | 38462.27 | 7973.95 | 479842 | 72620
2022-11-23 | 20:06 | 0.8 | 34.5 | 24.4 | 25.5 | 45.1 | 45.7 | 27.7 | 49.8 | 15.7 | 16.1 | 20.4 | 9.1 | -3276.8 | 200 | 0 | 0 | -1199 | 0 | 1.6 | 20.9 | 6 | 30 | 0 | 0 | 0 | 183 | 23688 | 36426 | 38462.27 | 7973.95 | 479842 | 72620
2022-11-23 | 20:07 | 0.9 | 34.5 | 24.4 | 25.7 | 45 | 45.7 | 27.7 | 49.5 | 16 | 16.4 | 20.5 | 9.6 | -3276.8 | 200 | 0 | 0 | -1199 | 0 | 1.6 | 20.9 | 6 | 30 | 0 | 0 | 0 | 183 | 23688 | 36426 | 38462.27 | 7973.95 | 479842 | 72620
2022-11-23 | 20:08 | 0.9 | 34.5 | 24.3 | 25.9 | 45 | 45.7 | 27.8 | 49.2 | 16.2 | 16.6 | 20.5 | 10 | -3276.8 | 200 | 0 | 0 | -1199 | 0 | 1.6 | 20.9 | 6 | 30 | 0 | 0 | 0 | 183 | 23688 | 36426 | 38462.27 | 7973.95 | 479842 | 72620
2022-11-23 | 20:09 | 0.9 | 34.5 | 24.3 | 26.1 | 45 | 45.7 | 27.7 | 48.9 | 16.4 | 16.9 | 20.5 | 10.3 | -3276.8 | 200 | 0 | 0 | -1199 | 0 | 1.6 | 20.9 | 6 | 30 | 0 | 0 | 0 | 183 | 23688 | 36426 | 38462.27 | 7973.95 | 479842 | 72620
2022-11-23 | 20:10 | 0.9 | 34.5 | 24.3 | 26.3 | 45 | 45.7 | 27.7 | 48.6 | 16.5 | 17.3 | 20.5 | 10.6 | -3276.8 | 200 | 0 | 0 | -1199 | 0 | 1.6 | 20.9 | 6 | 30 | 0 | 0 | 0 | 183 | 23688 | 36426 | 38462.27 | 7973.95 | 479842 | 72620
2022-11-23 | 20:11 | 0.9 | 34.5 | 24.3 | 26.5 | 45 | 45.7 | 27.8 | 48.4 | 16.7 | 17.6 | 20.6 | 10.8 | -3276.8 | 200 | 0 | 0 | -1199 | 0 | 1.6 | 20.9 | 6 | 30 | 0 | 0 | 0 | 183 | 23688 | 36426 | 38462.27 | 7973.95 | 479842 | 72620
2022-11-23 | 20:12 | 1.1 | 34.5 | 24.3 | 26.7 | 45 | 45.7 | 27.8 | 48.1 | 16.8 | 18 | 20.6 | 10.9 | -3276.8 | 200 | 0 | 0 | -1199 | 0 | 1.6 | 20.9 | 6 | 30 | 0 | 0 | 0 | 183 | 23688 | 36426 | 38462.27 | 7973.95 | 479842 | 72620
2022-11-23 | 20:13 | 1.1 | 34.5 | 24.3 | 26.9 | 45 | 45.7 | 27.8 | 47.9 | 16.9 | 18.2 | 20.6 | 11.2 | -3276.8 | 200 | 0 | 0 | -1199 | 0 | 1.6 | 20.9 | 6 | 30 | 0 | 0 | 0 | 183 | 23688 | 36426 | 38462.27 | 7973.95 | 479842 | 72620
2022-11-23 | 20:14 | 1.1 | 34.5 | 24.3 | 27 | 45 | 45.7 | 27.7 | 47.7 | 17 | 18.4 | 20.6 | 11.3 | -3276.8 | 200 | 0 | 0 | -1199 | 0 | 1.6 | 20.9 | 6 | 30 | 0 | 0 | 0 | 183 | 23688 | 36426 | 38462.27 | 7973.95 | 479842 | 72620
2022-11-23 | 20:15 | 1.2 | 34.5 | 24.4 | 27.2 | 45 | 45.7 | 27.7 | 47.4 | 17.2 | 18.6 | 20.6 | 11.6 | -3276.8 | 200 | 0 | 0 | -1199 | 0 | 1.6 | 20.9 | 6 | 30 | 0 | 0 | 0 | 183 | 23688 | 36426 | 38462.27 | 7973.95 | 479842 | 72620
2022-11-23 | 20:16 | 1.3 | 34.5 | 24.3 | 27.4 | 45 | 45.7 | 27.7 | 47.2 | 17.2 | 18.8 | 20.6 | 11.7 | -3276.8 | 200 | 0 | 0 | -1199 | 0 | 1.6 | 20.9 | 6 | 30 | 0 | 0 | 0 | 183 | 23688 | 36426 | 38462.27 | 7973.95 | 479842 | 72620
2022-11-23 | 20:17 | 1.3 | 34.5 | 24.3 | 27.5 | 45 | 45.7 | 27.7 | 47 | 17.3 | 19.1 | 20.5 | 11.8 | -3276.8 | 200 | 0 | 0 | -1199 | 0 | 1.6 | 20.9 | 6 | 30 | 0 | 0 | 0 | 183 | 23688 | 36426 | 38462.27 | 7973.95 | 479842 | 72620
2022-11-23 | 20:18 | 1.3 | 34.5 | 24.3 | 27.7 | 45 | 45.7 | 27.7 | 46.8 | 17.3 | 19.3 | 20.5 | 12 | -3276.8 | 200 | 0 | 0 | -1199 | 0 | 1.6 | 20.9 | 6 | 30 | 0 | 0 | 0 | 183 | 23688 | 36426 | 38462.27 | 7973.95 | 479842 | 72620
2022-11-23 | 20:19 | 1.3 | 34.5 | 24.3 | 27.8 | 44.9 | 45.6 | 27.7 | 46.6 | 17.3 | 19.4 | 20.4 | 12.1 | -3276.8 | 200 | 0 | 0 | -1199 | 0 | 1.6 | 20.9 | 6 | 30 | 0 | 0 | 0 | 183 | 23688 | 36426 | 38462.27 | 7973.95 | 479842 | 72620
2022-11-23 | 20:20 | 1.4 | 34.5 | 24.3 | 28 | 44.9 | 45.7 | 27.7 | 46.4 | 17.4 | 19.6 | 20.4 | 12.2 | -3276.8 | 200 | 0 | 0 | -1199 | 0 | 1.6 | 20.9 | 6 | 30 | 0 | 0 | 0 | 183 | 23688 | 36426 | 38462.27 | 7973.95 | 479842 | 72620
2022-11-23 | 20:21 | 1.4 | 34.5 | 24.3 | 28.1 | 44.9 | 45.7 | 27.7 | 46.2 | 17.4 | 19.6 | 20.4 | 12.3 | -3276.8 | 200 | 0 | 0 | -1199 | 0 | 1.6 | 20.9 | 6 | 30 | 0 | 0 | 0 | 183 | 23688 | 36426 | 38462.27 | 7973.95 | 479842 | 72620
2022-11-23 | 20:22 | 1.4 | 34.5 | 24.3 | 28.2 | 44.9 | 45.6 | 27.7 | 46 | 17.4 | 19.7 | 20.3 | 12.3 | -3276.8 | 200 | 0 | 0 | -1199 | 0 | 1.6 | 20.9 | 6 | 30 | 0 | 0 | 0 | 183 | 23688 | 36426 | 38462.27 | 7973.95 | 479842 | 72620
2022-11-23 | 20:23 | 1.6 | 34.5 | 24.4 | 28.3 | 44.9 | 45.6 | 27.7 | 45.8 | 17.4 | 19.7 | 20.3 | 12.5 | -3276.8 | 200 | 0 | 0 | -1199 | 0 | 1.6 | 20.9 | 6 | 30 | 0 | 0 | 0 | 183 | 23688 | 36426 | 38462.27 | 7973.95 | 479842 | 72620
2022-11-23 | 20:24 | 1.6 | 34.5 | 24.3 | 28.4 | 44.9 | 45.6 | 27.7 | 45.6 | 17.4 | 19.7 | 20.3 | 12.5 | -3276.8 | 200 | 0 | 0 | -1199 | 0 | 1.6 | 20.9 | 6 | 30 | 0 | 0 | 0 | 183 | 23688 | 36426 | 38462.27 | 7973.95 | 479842 | 72620
2022-11-23 | 20:25 | 1.6 | 34.5 | 24.3 | 28.5 | 44.9 | 45.6 | 27.7 | 45.4 | 17.4 | 19.7 | 20.3 | 12.6 | -3276.8 | 200 | 0 | 0 | -1199 | 0 | 1.6 | 20.9 | 6 | 30 | 0 | 0 | 0 | 183 | 23688 | 36426 | 38462.27 | 7973.95 | 479842 | 72620
2022-11-23 | 20:26 | 1.6 | 34.5 | 24.3 | 28.6 | 44.9 | 45.6 | 27.7 | 45.2 | 17.5 | 19.7 | 20.3 | 12.7 | -3276.8 | 200 | 0 | 0 | -1199 | 0 | 1.6 | 20.9 | 6 | 30 | 0 | 0 | 0 | 183 | 23688 | 36426 | 38462.27 | 7973.95 | 479842 | 72620
2022-11-23 | 20:27 | 1.8 | 34.5 | 24.3 | 28.7 | 44.9 | 45.6 | 27.7 | 45 | 17.5 | 19.7 | 20.2 | 12.7 | -3276.8 | 200 | 0 | 0 | -1199 | 0 | 1.6 | 20.9 | 6 | 30 | 0 | 0 | 0 | 183 | 23688 | 36426 | 38462.27 | 7973.95 | 479842 | 72620
2022-11-23 | 20:28 | 1.8 | 34.5 | 24.3 | 28.7 | 44.9 | 45.6 | 27.7 | 44.8 | 17.5 | 19.7 | 20.3 | 12.8 | -3276.8 | 200 | 0 | 0 | -1199 | 0 | 1.6 | 20.9 | 6 | 30 | 0 | 0 | 0 | 183 | 23688 | 36426 | 38462.27 | 7973.95 | 479842 | 72620
2022-11-23 | 20:29 | 1.8 | 34.5 | 24.3 | 28.8 | 44.8 | 45.6 | 27.7 | 44.6 | 17.5 | 19.7 | 20.2 | 12.8 | -3276.8 | 200 | 0 | 0 | -1199 | 0 | 1.6 | 20.9 | 6 | 30 | 0 | 0 | 0 | 183 | 23688 | 36426 | 38462.27 | 7973.95 | 479842 | 72620
2022-11-23 | 20:30 | 1.8 | 34.5 | 24.4 | 28.9 | 44.9 | 45.6 | 27.7 | 44.4 | 17.5 | 19.7 | 20.2 | 12.8 | -3276.8 | 200 | 0 | 0 | -1199 | 0 | 1.6 | 20.9 | 6 | 30 | 0 | 0 | 0 | 183 | 23688 | 36426 | 38462.27 | 7973.95 | 479842 | 72620
2022-11-23 | 20:31 | 1.8 | 34.4 | 24.4 | 28.9 | 44.8 | 45.6 | 27.6 | 44.2 | 17.5 | 19.7 | 20.2 | 12.9 | -3276.8 | 200 | 0 | 0 | -1199 | 0 | 1.6 | 20.9 | 6 | 30 | 0 | 0 | 0 | 183 | 23688 | 36426 | 38462.27 | 7973.95 | 479842 | 72620
2022-11-23 | 20:32 | 1.9 | 34.4 | 24.4 | 29 | 44.8 | 45.6 | 27.6 | 44 | 17.5 | 19.7 | 20.2 | 13 | -3276.8 | 200 | 0 | 0 | -1199 | 0 | 1.6 | 20.9 | 6 | 30 | 0 | 0 | 0 | 183 | 23688 | 36426 | 38462.27 | 7973.95 | 479842 | 72620
2022-11-23 | 20:33 | 1.9 | 34.4 | 23.9 | 22.2 | 44.8 | 45.6 | 24.8 | 53.9 | 15.1 | 12.7 | 20.2 | 12.2 | -3276.8 | -3276.8 | 0 | 70 | -1199 | 48.1 | 1.6 | 20.9 | 3 | 30 | 0 | 0 | 0 | 0 | 23689 | 36426 | 38462.27 | 7973.95 | 479842 | 72620
2022-11-23 | 20:34 | 1.9 | 34.4 | 24.4 | 22 | 44.8 | 45.6 | 25.2 | 56.6 | 0.7 | -1.7 | 20 | 6.5 | -3276.8 | -3276.8 | 0 | 70 | -1199 | 72 | 1.6 | 20.9 | 3 | 30 | 0 | 0 | 0 | 0 | 23689 | 36426 | 38462.27 | 7973.95 | 479842 | 72620
2022-11-23 | 20:35 | 1.9 | 34.4 | 24.8 | 22 | 44.8 | 45.6 | 25.1 | 54.6 | -8.9 | -10.2 | 20 | 2 | -3276.8 | -3276.8 | 0 | 67 | -1199 | 82.9 | 1.6 | 20.9 | 3 | 30 | 0 | 0 | 0 | 0 | 23689 | 36426 | 38462.27 | 7973.95 | 479842 | 72620
2022-11-23 | 20:36 | 1.9 | 34.4 | 24.6 | 22 | 44.8 | 45.6 | 24.7 | 57.2 | -12.1 | 0 | 20 | 0.7 | -3276.8 | -3276.8 | 0 | 61 | -1199 | 84.1 | 1.6 | 20.9 | 3 | 30 | 0 | 0 | 0 | 0 | 23689 | 36426 | 38462.27 | 7973.95 | 479842 | 72620
2022-11-23 | 20:37 | 1.9 | 34.4 | 24.6 | 22.1 | 44.8 | 45.5 | 24.9 | 60.5 | -14.1 | -3.9 | 20 | -0.2 | -3276.8 | -3276.8 | 0 | 56 | -1199 | 84.9 | 1.6 | 20.9 | 3 | 30 | 0 | 0 | 0 | 0 | 23689 | 36426 | 38462.27 | 7973.95 | 479842 | 72620
2022-11-23 | 20:38 | 1.9 | 34.4 | 24.7 | 22.1 | 44.8 | 45.6 | 25 | 63.8 | -15.8 | -0.1 | 20 | -0.6 | -3276.8 | 200.8 | 0 | 52 | -1199 | 86 | 1.6 | 20.9 | 3 | 30 | 0 | 0 | 0 | 0 | 23689 | 36426 | 38462.27 | 7973.95 | 479842 | 72620
2022-11-23 | 20:39 | 1.9 | 34.4 | 24.8 | 22.1 | 44.8 | 45.6 | 25.2 | 66.6 | -16.5 | -0.7 | 20 | -0.6 | -3276.8 | 200.8 | 0 | 49 | -1199 | 87 | 1.6 | 20.9 | 3 | 30 | 0 | 0 | 0 | 0 | 23689 | 36426 | 38462.27 | 7973.95 | 479842 | 72620
2022-11-23 | 20:40 | 1.9 | 34.4 | 24.9 | 22.2 | 44.7 | 45.5 | 25.3 | 69 | -16.7 | -3 | 20 | -1.7 | -3276.8 | 200.8 | 0 | 46 | -1199 | 88 | 1.6 | 20.8 | 3 | 30 | 0 | 0 | 0 | 0 | 23689 | 36426 | 38462.27 | 7973.95 | 479842 | 72620
2022-11-23 | 20:41 | 2 | 34.4 | 25 | 22.2 | 44.7 | 45.5 | 25.5 | 71.3 | -16.8 | -1.5 | 19.9 | -2.6 | -3276.8 | 200.8 | 0 | 44 | -1199 | 89 | 1.6 | 20.8 | 3 | 30 | 0 | 0 | 0 | 0 | 23689 | 36426 | 38462.27 | 7973.95 | 479842 | 72620
2022-11-23 | 20:42 | 2 | 34.4 | 25.2 | 22.3 | 44.7 | 45.5 | 25.6 | 73.2 | -17.1 | -1 | 20 | -3.1 | -3276.8 | 200.8 | 0 | 42 | -1199 | 89 | 1.6 | 20.8 | 3 | 30 | 0 | 0 | 0 | 0 | 23689 | 36426 | 38462.27 | 7973.95 | 479842 | 72620
2022-11-23 | 20:43 | 2 | 34.4 | 25.3 | 22.3 | 44.6 | 45.5 | 25.5 | 74.7 | -17 | -1.1 | 19.9 | -3.4 | -3276.8 | 200.8 | 0 | 40 | -1199 | 86.9 | 1.6 | 20.9 | 3 | 30 | 0 | 0 | 0 | 0 | 23689 | 36426 | 38462.27 | 7973.95 | 479842 | 72620
2022-11-23 | 20:44 | 1.9 | 34.4 | 25.3 | 22.4 | 44.6 | 45.5 | 25.7 | 75.9 | -16.8 | -1.2 | 19.9 | -3.4 | -3276.8 | 200.8 | 0 | 38 | -1199 | 86.9 | 1.6 | 20.9 | 3 | 30 | 0 | 0 | 0 | 0 | 23689 | 36426 | 38462.27 | 7973.95 | 479842 | 72620
2022-11-23 | 20:45 | 1.9 | 34.4 | 25.4 | 22.4 | 44.5 | 45.5 | 25.7 | 76.9 | -16.7 | -1 | 19.9 | -3.4 | -3276.8 | 200.8 | 0 | 36 | -1199 | 87.1 | 1.6 | 20.9 | 3 | 30 | 0 | 0 | 0 | 0 | 23689 | 36426 | 38462.27 | 7973.95 | 479842 | 72620
2022-11-23 | 20:46 | 1.9 | 34.4 | 25.5 | 22.5 | 44.5 | 45.5 | 25.8 | 77.7 | -16.8 | -1.2 | 19.9 | -3.5 | -3276.8 | 200.8 | 0 | 35 | -1199 | 87.1 | 1.6 | 20.9 | 3 | 30 | 0 | 0 | 0 | 0 | 23689 | 36426 | 38462.27 | 7973.95 | 479842 | 72620
2022-11-23 | 20:47 | 1.9 | 34.4 | 25.5 | 22.5 | 44.4 | 45.5 | 25.9 | 78.5 | -16.7 | -1.5 | 19.9 | -3.6 | -3276.8 | 200.8 | 0 | 33 | -1199 | 87.1 | 1.6 | 20.8 | 3 | 30 | 0 | 0 | 0 | 0 | 23689 | 36426 | 38462.27 | 7973.95 | 479842 | 72620
2022-11-23 | 20:48 | 1.9 | 34.4 | 25.6 | 22.6 | 44.4 | 45.5 | 26 | 79 | -16.7 | -1.7 | 19.9 | -3.7 | -3276.8 | 200.8 | 0 | 32 | -1199 | 87 | 1.6 | 20.8 | 3 | 30 | 0 | 0 | 0 | 0 | 23689 | 36426 | 38462.27 | 7973.95 | 479842 | 72620
2022-11-23 | 20:49 | 1.9 | 34.4 | 25.7 | 22.6 | 44.3 | 45.5 | 26.1 | 79.6 | -16.6 | -1.6 | 19.9 | -3.8 | -3276.8 | 200.8 | 0 | 31 | -1199 | 87 | 1.6 | 20.8 | 3 | 30 | 0 | 0 | 0 | 0 | 23689 | 36426 | 38462.27 | 7973.95 | 479842 | 72620
2022-11-23 | 20:50 | 1.9 | 34.4 | 25.7 | 22.6 | 44.3 | 45.5 | 26.1 | 80.1 | -16.7 | -1 | 19.9 | -3.9 | -3276.8 | 200.8 | 0 | 30 | -1199 | 87 | 1.6 | 20.8 | 3 | 30 | 0 | 0 | 0 | 0 | 23689 | 36426 | 38462.27 | 7973.95 | 479842 | 72620
2022-11-23 | 20:51 | 1.9 | 34.4 | 25.8 | 22.7 | 44.2 | 45.5 | 26.1 | 80.5 | -16.7 | -1 | 19.9 | -3.9 | -3276.8 | 200.8 | 0 | 29 | -1199 | 86.9 | 1.6 | 20.8 | 3 | 30 | 0 | 0 | 0 | 0 | 23689 | 36426 | 38462.27 | 7973.95 | 479842 | 72620
2022-11-23 | 20:52 | 1.9 | 34.4 | 25.8 | 22.7 | 44.2 | 45.4 | 26.2 | 80.7 | -16.7 | -1.7 | 19.9 | -4 | -3276.8 | 200.8 | 0 | 28 | -1199 | 87 | 1.6 | 20.8 | 3 | 30 | 0 | 0 | 0 | 0 | 23689 | 36426 | 38462.27 | 7973.95 | 479842 | 72620
2022-11-23 | 20:53 | 1.8 | 34.4 | 25.9 | 22.8 | 44.1 | 45.5 | 26.2 | 81 | -16.6 | -1.3 | 19.9 | -4 | -3276.8 | 200.8 | 0 | 27 | -1199 | 87 | 1.6 | 20.8 | 3 | 30 | 0 | 0 | 0 | 0 | 23689 | 36426 | 38462.27 | 7973.95 | 479842 | 72620
2022-11-23 | 20:54 | 1.8 | 34.4 | 25.9 | 22.8 | 44.1 | 45.4 | 26.2 | 81.2 | -16.7 | -1.2 | 19.9 | -4 | -3276.8 | 200.8 | 0 | 26 | -1199 | 86.9 | 1.6 | 20.8 | 3 | 30 | 0 | 0 | 0 | 0 | 23689 | 36426 | 38462.27 | 7973.95 | 479842 | 72620
2022-11-23 | 20:55 | 1.8 | 34.4 | 25.9 | 22.8 | 44 | 45.4 | 26.3 | 81.4 | -16.6 | -1.7 | 19.9 | -4 | -3276.8 | 200.8 | 0 | 25 | -1199 | 87.1 | 1.6 | 20.8 | 3 | 30 | 0 | 0 | 0 | 0 | 23689 | 36426 | 38462.27 | 7973.95 | 479842 | 72620
2022-11-23 | 20:56 | 1.8 | 34.4 | 26 | 22.8 | 43.9 | 45.4 | 26.3 | 81.6 | -16.6 | -1.5 | 19.9 | -4 | -3276.8 | 200.8 | 0 | 24 | -1199 | 87 | 1.6 | 20.8 | 3 | 30 | 0 | 0 | 0 | 0 | 23689 | 36426 | 38462.27 | 7973.95 | 479842 | 72620
2022-11-23 | 20:57 | 1.8 | 34.4 | 26 | 22.8 | 43.9 | 45.4 | 26.4 | 81.8 | -16.6 | -1 | 19.9 | -4.2 | -3276.8 | 200.8 | 0 | 24 | -1199 | 87 | 1.6 | 20.8 | 3 | 30 | 0 | 0 | 0 | 0 | 23689 | 36426 | 38462.27 | 7973.95 | 479842 | 72620
2022-11-23 | 20:58 | 1.8 | 34.4 | 26 | 22.9 | 43.8 | 45.4 | 26.4 | 82 | -16.6 | -1.2 | 19.9 | -4.1 | -3276.8 | 200.8 | 0 | 23 | -1199 | 87 | 1.6 | 20.8 | 3 | 30 | 0 | 0 | 0 | 0 | 23689 | 36426 | 38462.27 | 7973.95 | 479842 | 72620
2022-11-23 | 20:59 | 1.7 | 34.4 | 26.1 | 22.9 | 43.7 | 45.4 | 26.4 | 82.2 | -16.6 | -1.5 | 19.9 | -4.1 | -3276.8 | 200.8 | 0 | 22 | -1199 | 87 | 1.6 | 20.8 | 3 | 30 | 0 | 0 | 0 | 0 | 23689 | 36426 | 38462.27 | 7973.95 | 479842 | 72620
2022-11-23 | 21:00 | 1.6 | 34.4 | 26.1 | 22.9 | 43.7 | 45.4 | 26.4 | 82.2 | -16.6 | -1.5 | 19.9 | -4.2 | -3276.8 | 200.8 | 0 | 22 | -1199 | 87 | 1.6 | 20.8 | 3 | 30 | 0 | 0 | 0 | 0 | 23689 | 36426 | 38462.27 | 7973.95 | 479842 | 72620
2022-11-23 | 21:01 | 1.6 | 34.4 | 26.1 | 22.9 | 43.6 | 45.4 | 26.5 | 82.3 | -16.6 | -1.3 | 19.9 | -4.2 | -3276.8 | 200.8 | 0 | 21 | -1199 | 87 | 1.6 | 20.8 | 3 | 30 | 0 | 0 | 0 | 0 | 23689 | 36426 | 38462.27 | 7973.95 | 479842 | 72620
2022-11-23 | 21:02 | 1.6 | 34.4 | 26.2 | 22.9 | 43.6 | 45.4 | 26.5 | 82.3 | -16.6 | -1 | 19.9 | -4.3 | -3276.8 | 200.8 | 0 | 21 | -1199 | 87 | 1.6 | 20.8 | 3 | 30 | 0 | 0 | 0 | 0 | 23689 | 36426 | 38462.27 | 7973.95 | 479842 | 72620
2022-11-23 | 21:03 | 1.6 | 34.4 | 26.2 | 23 | 43.5 | 45.4 | 26.5 | 82.5 | -16.6 | -1.1 | 19.9 | -4.4 | -3276.8 | 200.8 | 0 | 20 | -1199 | 87 | 1.6 | 20.8 | 3 | 30 | 0 | 0 | 0 | 0 | 23689 | 36426 | 38462.27 | 7973.95 | 479842 | 72620
2022-11-23 | 21:04 | 1.4 | 34.4 | 26.2 | 23 | 43.5 | 45.3 | 26.5 | 82.5 | -16.6 | -1.7 | 19.9 | -4.5 | -3276.8 | 200.8 | 0 | 19 | -1199 | 87 | 1.6 | 20.8 | 3 | 30 | 0 | 0 | 0 | 0 | 23689 | 36426 | 38462.27 | 7973.95 | 479842 | 72620
2022-11-23 | 21:05 | 1.4 | 34.4 | 26.2 | 23 | 43.4 | 45.3 | 26.6 | 82.5 | -16.6 | -1.6 | 19.9 | -4.6 | -3276.8 | 200.8 | 0 | 19 | -1199 | 87 | 1.6 | 20.8 | 3 | 30 | 0 | 0 | 0 | 0 | 23689 | 36426 | 38462.27 | 7973.95 | 479842 | 72620
2022-11-23 | 21:06 | 1.4 | 34.4 | 26.3 | 23 | 43.3 | 45.3 | 26.6 | 82.7 | -16.6 | -0.6 | 19.9 | -4.6 | -3276.8 | 200.8 | 0 | 18 | -1199 | 87.1 | 1.6 | 20.8 | 3 | 30 | 0 | 0 | 0 | 0 | 23689 | 36426 | 38462.27 | 7973.95 | 479842 | 72620
2022-11-23 | 21:07 | 1.4 | 34.4 | 26.3 | 23 | 43.3 | 45.3 | 26.6 | 82.7 | -16.6 | -1 | 19.9 | -4.7 | -3276.8 | 200.8 | 0 | 18 | -1199 | 87 | 1.6 | 20.8 | 3 | 30 | 0 | 0 | 0 | 0 | 23689 | 36426 | 38462.27 | 7973.95 | 479842 | 72620
2022-11-23 | 21:08 | 1.3 | 34.4 | 26.3 | 23 | 43.2 | 45.3 | 26.6 | 82.7 | -16.6 | -1.5 | 19.9 | -4.8 | -3276.8 | 200.8 | 0 | 17 | -1199 | 87.1 | 1.6 | 20.8 | 3 | 30 | 0 | 0 | 0 | 0 | 23689 | 36426 | 38462.27 | 7973.95 | 479842 | 72620
2022-11-23 | 21:09 | 1.3 | 34.4 | 26.3 | 23.1 | 43.1 | 45.3 | 26.6 | 82.7 | -16.6 | -1.5 | 19.8 | -4.8 | -3276.8 | 200.8 | 0 | 17 | -1199 | 87 | 1.6 | 20.8 | 3 | 30 | 0 | 0 | 0 | 0 | 23689 | 36426 | 38462.27 | 7973.95 | 479842 | 72620
2022-11-23 | 21:10 | 1.3 | 34.4 | 26.3 | 23.1 | 43.1 | 45.3 | 26.7 | 82.7 | -16.6 | -1.3 | 19.8 | -4.8 | -3276.8 | 200.8 | 0 | 16 | -1199 | 86.9 | 1.6 | 20.8 | 3 | 30 | 0 | 0 | 0 | 0 | 23689 | 36426 | 38462.27 | 7973.95 | 479842 | 72620
2022-11-23 | 21:11 | 1.3 | 34.4 | 26.3 | 23.1 | 43 | 45.3 | 26.7 | 82.7 | -16.6 | -1 | 19.8 | -4.8 | -3276.8 | 200.8 | 0 | 16 | -1199 | 87 | 1.6 | 20.8 | 3 | 30 | 0 | 0 | 0 | 0 | 23689 | 36426 | 38462.27 | 7973.95 | 479842 | 72620
2022-11-23 | 21:12 | 1.3 | 34.4 | 26.4 | 23.1 | 42.9 | 45.3 | 26.7 | 82.7 | -16.6 | -1.3 | 19.8 | -4.8 | -3276.8 | 200.8 | 0 | 15 | -1199 | 86.9 | 1.6 | 20.8 | 3 | 30 | 0 | 0 | 0 | 0 | 23689 | 36426 | 38462.27 | 7973.95 | 479842 | 72620
2022-11-23 | 21:13 | 1.3 | 34.4 | 26.4 | 23.1 | 42.9 | 45.3 | 26.7 | 82.9 | -16.6 | -1 | 19.8 | -4.8 | -3276.8 | 200.8 | 0 | 15 | -1199 | 87 | 1.6 | 20.8 | 3 | 30 | 0 | 0 | 0 | 0 | 23689 | 36426 | 38462.27 | 7973.95 | 479842 | 72620
2022-11-23 | 21:14 | 1.2 | 34.4 | 26.4 | 23.1 | 42.8 | 45.3 | 26.7 | 82.8 | -16.6 | -0.8 | 19.8 | -4.7 | -3276.8 | 200.8 | 0 | 14 | -1199 | 87 | 1.6 | 20.8 | 3 | 30 | 0 | 0 | 0 | 0 | 23689 | 36426 | 38462.27 | 7973.95 | 479842 | 72620
2022-11-23 | 21:15 | 1.1 | 34.4 | 26.4 | 23.2 | 42.7 | 45.3 | 26.7 | 82.7 | -16.6 | -1.3 | 19.8 | -4.8 | -3276.8 | 200.8 | 0 | 14 | -1199 | 86.9 | 1.6 | 20.8 | 3 | 30 | 0 | 0 | 0 | 0 | 23689 | 36426 | 38462.27 | 7973.95 | 479842 | 72620
2022-11-23 | 21:16 | 1.1 | 34.4 | 26.4 | 23.2 | 42.6 | 45.2 | 26.8 | 82.8 | -16.6 | -0.9 | 19.8 | -5 | -3276.8 | 200.8 | 0 | 14 | -1199 | 87 | 1.6 | 20.8 | 3 | 30 | 0 | 0 | 0 | 0 | 23689 | 36426 | 38462.27 | 7973.95 | 479842 | 72620
2022-11-23 | 21:17 | 1.1 | 34.4 | 26.5 | 23.2 | 42.6 | 45.2 | 26.8 | 82.8 | -16.7 | -1 | 19.8 | -5 | -3276.8 | 200.8 | 0 | 13 | -1199 | 87 | 1.6 | 20.8 | 3 | 30 | 0 | 0 | 0 | 0 | 23689 | 36426 | 38462.27 | 7973.95 | 479842 | 72620
2022-11-23 | 21:18 | 1.1 | 34.4 | 26.5 | 23.2 | 42.5 | 45.2 | 26.8 | 82.8 | -16.7 | -1.5 | 19.8 | -5.2 | -3276.8 | 200.8 | 0 | 13 | -1199 | 87 | 1.6 | 20.8 | 3 | 30 | 0 | 0 | 0 | 0 | 23689 | 36426 | 38462.27 | 7973.95 | 479842 | 72620
2022-11-23 | 21:19 | 1.1 | 34.4 | 26.5 | 23.2 | 42.5 | 45.2 | 26.8 | 82.9 | -16.8 | -0.9 | 19.8 | -5.2 | -3276.8 | 200.8 | 0 | 13 | -1199 | 87 | 1.6 | 20.8 | 3 | 30 | 0 | 0 | 0 | 0 | 23689 | 36427 | 38463.52 | 7973.95 | 479842 | 72620
2022-11-23 | 21:20 | 1.1 | 34.4 | 26.5 | 23.2 | 42.4 | 45.2 | 26.8 | 82.9 | -16.9 | -0.8 | 19.8 | -5.4 | -3276.8 | 200.8 | 0 | 12 | -1199 | 87.1 | 1.6 | 20.8 | 3 | 30 | 0 | 0 | 0 | 0 | 23689 | 36427 | 38463.52 | 7973.95 | 479842 | 72620
2022-11-23 | 21:21 | 0.9 | 34.4 | 26.5 | 23.2 | 42.3 | 45.2 | 26.8 | 82.9 | -16.9 | -1.9 | 19.8 | -5.5 | -3276.8 | 200.8 | 0 | 12 | -1199 | 87 | 1.6 | 20.8 | 3 | 30 | 0 | 0 | 0 | 0 | 23689 | 36427 | 38463.52 | 7973.95 | 479842 | 72620
2022-11-23 | 21:22 | 0.9 | 34.4 | 26.5 | 23.2 | 42.2 | 45.2 | 26.8 | 82.9 | -16.9 | -0.8 | 19.9 | -5.7 | -3276.8 | 200.8 | 0 | 11 | -1199 | 87 | 1.6 | 20.8 | 3 | 30 | 0 | 0 | 0 | 0 | 23689 | 36427 | 38463.52 | 7973.95 | 479842 | 72620
2022-11-23 | 21:23 | 0.9 | 34.4 | 26.5 | 23.2 | 42.2 | 45.2 | 26.8 | 82.9 | -16.9 | -1 | 19.8 | -5.7 | -3276.8 | 200.8 | 0 | 11 | -1199 | 87.1 | 1.6 | 20.8 | 3 | 30 | 0 | 0 | 0 | 0 | 23689 | 36427 | 38463.52 | 7973.95 | 479842 | 72620
2022-11-23 | 21:24 | 0.9 | 34.4 | 26.5 | 23.2 | 42.1 | 45.2 | 26.9 | 82.9 | -16.9 | -1.5 | 19.8 | -5.9 | -3276.8 | 200.8 | 0 | 11 | -1199 | 87 | 1.6 | 20.8 | 3 | 30 | 0 | 0 | 0 | 0 | 23689 | 36427 | 38463.52 | 7973.95 | 479842 | 72620
2022-11-23 | 21:25 | 0.9 | 34.4 | 26.6 | 23.3 | 42 | 45.1 | 26.9 | 82.9 | -16.9 | -1.7 | 19.8 | -6.1 | -3276.8 | 200.8 | 0 | 11 | -1199 | 87 | 1.6 | 20.8 | 3 | 30 | 0 | 0 | 0 | 0 | 23689 | 36427 | 38463.52 | 7973.95 | 479842 | 72620
2022-11-23 | 21:26 | 0.9 | 34.4 | 26.5 | 23.3 | 42 | 45.1 | 26.9 | 82.9 | -16.9 | -1.5 | 19.8 | -6.1 | -3276.8 | 200.8 | 0 | 10 | -1199 | 87 | 1.6 | 20.8 | 3 | 30 | 0 | 0 | 0 | 0 | 23689 | 36427 | 38463.52 | 7973.95 | 479842 | 72620
2022-11-23 | 21:27 | 0.8 | 34.4 | 26.6 | 23.3 | 42 | 45.1 | 26.9 | 82.9 | -17.1 | -1.2 | 19.8 | -6.3 | -3276.8 | 200.8 | 0 | 10 | -1199 | 87 | 1.6 | 20.8 | 3 | 30 | 0 | 0 | 0 | 0 | 23689 | 36427 | 38463.52 | 7973.95 | 479842 | 72620
2022-11-23 | 21:28 | 0.8 | 34.4 | 26.5 | 23.2 | 41.9 | 45.1 | 26.9 | 82.9 | -17 | -0.9 | 19.8 | -6.3 | -3276.8 | 200.8 | 0 | 10 | -1199 | 86 | 1.6 | 20.8 | 3 | 30 | 0 | 0 | 0 | 0 | 23689 | 36427 | 38463.52 | 7973.95 | 479842 | 72620
2022-11-23 | 21:29 | 0.8 | 34.4 | 26.5 | 23.3 | 41.9 | 45.1 | 26.9 | 82.9 | -17 | -2.1 | 19.8 | -6.3 | -3276.8 | 200.8 | 0 | 9 | -1199 | 86 | 1.6 | 20.8 | 3 | 30 | 0 | 0 | 0 | 0 | 23689 | 36427 | 38463.52 | 7973.95 | 479842 | 72620
2022-11-23 | 21:30 | 0.8 | 34.4 | 26.5 | 23.3 | 41.8 | 45.1 | 26.9 | 82.9 | -17 | -2 | 19.8 | -6.5 | -3276.8 | 200.8 | 0 | 9 | -1199 | 85.9 | 1.6 | 20.8 | 3 | 30 | 0 | 0 | 0 | 0 | 23689 | 36427 | 38463.52 | 7973.95 | 479842 | 72620
2022-11-23 | 21:31 | 0.8 | 34.4 | 26.5 | 23.3 | 41.7 | 45.1 | 26.8 | 82.9 | -17 | -1 | 19.8 | -6.5 | -3276.8 | 200.8 | 0 | 70 | -1199 | 72.7 | 1.6 | 20.8 | 3 | 30 | 0 | 0 | 0 | 183 | 23689 | 36427 | 38463.52 | 7973.95 | 479842 | 72620
2022-11-23 | 21:32 | 0.8 | 34.4 | 25.6 | 23.3 | 41.6 | 45.1 | 23.8 | 79 | -11.9 | 0.9 | 19.8 | -3.5 | -3276.8 | 200.8 | 0 | 0 | -1199 | 0 | 1.6 | 20.8 | 6 | 30 | 0 | 0 | 0 | 183 | 23689 | 36427 | 38463.52 | 7973.95 | 479842 | 72620
2022-11-23 | 21:33 | 0.8 | 34.4 | 24.9 | 23.4 | 41.6 | 45.1 | 24.2 | 72.1 | -4.2 | 4.3 | 19.8 | -0.5 | -3276.8 | 200.8 | 0 | 0 | -1199 | 0 | 1.6 | 20.8 | 6 | 30 | 0 | 0 | 0 | 183 | 23689 | 36427 | 38463.52 | 7973.95 | 479842 | 72620
2022-11-23 | 21:34 | 0.8 | 34.4 | 24.7 | 23.4 | 41.6 | 45 | 24.7 | 67.4 | -1.4 | 7.1 | 19.8 | 0.4 | -3276.8 | 200.8 | 0 | 0 | -1199 | 0 | 1.6 | 20.8 | 6 | 30 | 0 | 0 | 0 | 183 | 23689 | 36427 | 38463.52 | 7973.95 | 479842 | 72620
2022-11-23 | 21:35 | 0.7 | 34.4 | 24.6 | 23.5 | 41.5 | 45 | 25.4 | 64.2 | -0.7 | 9 | 19.8 | 1.3 | -3276.8 | 200.8 | 0 | 0 | -1199 | 0 | 1.5 | 20.8 | 6 | 30 | 0 | 0 | 0 | 183 | 23689 | 36427 | 38463.52 | 7973.95 | 479842 | 72620
2022-11-23 | 21:36 | 0.7 | 34.4 | 24.6 | 23.5 | 41.5 | 44.9 | 26.1 | 61.7 | 0 | 10.4 | 19.8 | 1.5 | -3276.8 | 200.8 | 0 | 0 | -1199 | 0 | 1.5 | 20.7 | 6 | 30 | 0 | 0 | 0 | 183 | 23689 | 36427 | 38463.52 | 7973.95 | 479842 | 72620
2022-11-23 | 21:37 | 0.6 | 34.4 | 24.6 | 23.7 | 41.5 | 44.9 | 26.7 | 59.3 | 3.1 | 12.4 | 19.8 | 3.6 | -3276.8 | 200.8 | 0 | 0 | -1199 | 0 | 1.5 | 20.7 | 6 | 30 | 0 | 0 | 0 | 183 | 23689 | 36427 | 38463.52 | 7973.95 | 479842 | 72620
2022-11-23 | 21:38 | 0.7 | 34.5 | 24.6 | 23.9 | 41.5 | 44.9 | 27.1 | 57 | 6.6 | 14.2 | 19.8 | 5.6 | -3276.8 | 200.8 | 0 | 0 | -1199 | 0 | 1.5 | 20.7 | 6 | 30 | 0 | 0 | 0 | 183 | 23689 | 36427 | 38463.52 | 7973.95 | 479842 | 72620
2022-11-23 | 21:39 | 0.7 | 34.5 | 24.6 | 24.1 | 41.5 | 44.9 | 27.3 | 55.1 | 8.9 | 15.1 | 19.8 | 6.5 | -3276.8 | 200.8 | 0 | 0 | -1199 | 0 | 1.5 | 20.7 | 6 | 30 | 0 | 0 | 0 | 183 | 23689 | 36427 | 38463.52 | 7973.95 | 479842 | 72620
2022-11-23 | 21:40 | 0.8 | 34.5 | 24.6 | 24.4 | 41.5 | 44.9 | 27.4 | 54.1 | 10.3 | 15.2 | 19.8 | 7.1 | -3276.8 | 200.8 | 0 | 0 | -1199 | 0 | 1.5 | 20.8 | 6 | 30 | 0 | 0 | 0 | 183 | 23689 | 36427 | 38463.52 | 7973.95 | 479842 | 72620
2022-11-23 | 21:41 | 0.8 | 34.5 | 24.6 | 24.8 | 41.4 | 44.9 | 27.4 | 53.5 | 11.1 | 15.1 | 19.8 | 7.5 | -3276.8 | 200.8 | 0 | 0 | -1199 | 0 | 1.5 | 20.7 | 6 | 30 | 0 | 0 | 0 | 183 | 23689 | 36427 | 38463.52 | 7973.95 | 479842 | 72620
2022-11-23 | 21:42 | 0.8 | 34.5 | 24.6 | 25.1 | 41.4 | 44.9 | 27.4 | 53 | 11.7 | 15.1 | 19.8 | 7.3 | -3276.8 | 200.8 | 0 | 0 | -1199 | 0 | 1.5 | 20.7 | 6 | 30 | 0 | 0 | 0 | 183 | 23689 | 36427 | 38463.52 | 7973.95 | 479842 | 72620
2022-11-23 | 21:43 | 0.8 | 34.5 | 24.6 | 25.4 | 41.4 | 44.9 | 27.4 | 52.5 | 12.2 | 15.2 | 19.8 | 7.5 | -3276.8 | 200.8 | 0 | 0 | -1199 | 0 | 1.5 | 20.7 | 6 | 30 | 0 | 0 | 0 | 183 | 23689 | 36427 | 38463.52 | 7973.95 | 479842 | 72620
2022-11-23 | 21:44 | 0.8 | 34.5 | 24.6 | 25.7 | 41.4 | 44.9 | 27.4 | 52 | 12.6 | 15.2 | 19.8 | 7.8 | -3276.8 | 200.8 | 0 | 0 | -1199 | 0 | 1.5 | 20.7 | 6 | 30 | 0 | 0 | 0 | 183 | 23689 | 36427 | 38463.52 | 7973.95 | 479842 | 72620
2022-11-23 | 21:45 | 0.8 | 34.5 | 24.6 | 25.9 | 41.4 | 44.8 | 27.3 | 51.6 | 13.1 | 15.4 | 19.9 | 7.9 | -3276.8 | 200.8 | 0 | 0 | -1199 | 0 | 1.5 | 20.7 | 6 | 30 | 0 | 0 | 0 | 183 | 23689 | 36427 | 38463.52 | 7973.95 | 479842 | 72620
2022-11-23 | 21:46 | 0.8 | 34.5 | 24.5 | 26.1 | 41.4 | 44.8 | 27.3 | 51.1 | 13.6 | 15.6 | 19.8 | 8.2 | -3276.8 | 200.8 | 0 | 0 | -1199 | 0 | 1.5 | 20.7 | 6 | 30 | 0 | 0 | 0 | 183 | 23689 | 36427 | 38463.52 | 7973.95 | 479842 | 72620
2022-11-23 | 21:47 | 0.9 | 34.5 | 24.5 | 26.3 | 41.3 | 44.9 | 27.3 | 50.8 | 14 | 15.9 | 19.9 | 8.6 | -3276.8 | 200.8 | 0 | 0 | -1199 | 0 | 1.5 | 20.7 | 6 | 30 | 0 | 0 | 0 | 183 | 23689 | 36427 | 38463.52 | 7973.95 | 479842 | 72620
2022-11-23 | 21:48 | 0.9 | 34.5 | 24.5 | 26.5 | 41.3 | 44.8 | 27.2 | 50.5 | 14.5 | 16.3 | 19.9 | 9 | -3276.8 | 200.8 | 0 | 0 | -1199 | 0 | 1.5 | 20.7 | 6 | 30 | 0 | 0 | 0 | 183 | 23689 | 36427 | 38463.52 | 7973.95 | 479842 | 72620
2022-11-23 | 21:49 | 0.9 | 34.5 | 24.5 | 26.8 | 41.2 | 44.8 | 27.2 | 50.2 | 15 | 16.6 | 19.9 | 9.3 | -3276.8 | 200.8 | 0 | 0 | -1199 | 0 | 1.5 | 20.7 | 6 | 30 | 0 | 0 | 0 | 183 | 23689 | 36427 | 38463.52 | 7973.95 | 479842 | 72620
2022-11-23 | 21:50 | 0.9 | 34.5 | 24.5 | 26.9 | 41.2 | 44.8 | 27.2 | 49.9 | 15.4 | 16.9 | 19.9 | 9.8 | -3276.8 | 200.8 | 0 | 0 | -1199 | 0 | 1.5 | 20.7 | 6 | 30 | 0 | 0 | 0 | 183 | 23689 | 36427 | 38463.52 | 7973.95 | 479842 | 72620
2022-11-23 | 21:51 | 0.9 | 34.5 | 24.5 | 27.1 | 41.2 | 44.8 | 27.2 | 49.6 | 15.6 | 17.3 | 19.9 | 10.2 | -3276.8 | 200.8 | 0 | 0 | -1199 | 0 | 1.5 | 20.7 | 6 | 30 | 0 | 0 | 0 | 183 | 23689 | 36427 | 38463.52 | 7973.95 | 479842 | 72620
2022-11-23 | 21:52 | 1.1 | 34.5 | 24.5 | 27.3 | 41.2 | 44.8 | 27.1 | 49.4 | 15.8 | 17.6 | 19.9 | 10.3 | -3276.8 | 200.8 | 0 | 0 | -1199 | 0 | 1.5 | 20.7 | 6 | 30 | 0 | 0 | 0 | 183 | 23689 | 36427 | 38463.52 | 7973.95 | 479842 | 72620
2022-11-23 | 21:53 | 1.1 | 34.5 | 24.5 | 27.4 | 41.2 | 44.8 | 27.1 | 49.1 | 16 | 18 | 20 | 10.6 | -3276.8 | 200.8 | 0 | 0 | -1199 | 0 | 1.5 | 20.7 | 6 | 30 | 0 | 0 | 0 | 183 | 23689 | 36427 | 38463.52 | 7973.95 | 479842 | 72620
2022-11-23 | 21:54 | 1.1 | 34.5 | 24.4 | 27.6 | 41.1 | 44.8 | 27.1 | 48.9 | 16.2 | 18.3 | 20 | 10.8 | -3276.8 | 200.8 | 0 | 0 | -1199 | 0 | 1.5 | 20.7 | 6 | 30 | 0 | 0 | 0 | 183 | 23689 | 36427 | 38463.52 | 7973.95 | 479842 | 72620
2022-11-23 | 21:55 | 1.1 | 34.5 | 24.4 | 27.7 | 41.1 | 44.8 | 27.1 | 48.6 | 16.3 | 18.5 | 20 | 11.1 | -3276.8 | 200.8 | 0 | 0 | -1199 | 0 | 1.5 | 20.7 | 6 | 30 | 0 | 0 | 0 | 183 | 23689 | 36427 | 38463.52 | 7973.95 | 479842 | 72620
2022-11-23 | 21:56 | 1.2 | 34.5 | 24.4 | 27.8 | 41.1 | 44.8 | 27 | 48.3 | 16.4 | 18.6 | 20 | 11.3 | -3276.8 | 200.8 | 0 | 0 | -1199 | 0 | 1.5 | 20.7 | 6 | 30 | 0 | 0 | 0 | 183 | 23689 | 36427 | 38463.52 | 7973.95 | 479842 | 72620
2022-11-23 | 21:57 | 1.3 | 34.5 | 24.4 | 28 | 41.1 | 44.7 | 27 | 48.1 | 16.5 | 18.8 | 20 | 11.5 | -3276.8 | 200.8 | 0 | 0 | -1199 | 0 | 1.5 | 20.7 | 6 | 30 | 0 | 0 | 0 | 183 | 23689 | 36427 | 38463.52 | 7973.95 | 479842 | 72620
2022-11-23 | 21:58 | 1.3 | 34.5 | 24.4 | 28.1 | 41.1 | 44.7 | 27 | 47.9 | 16.6 | 18.9 | 19.9 | 11.6 | -3276.8 | 200.8 | 0 | 0 | -1199 | 0 | 1.5 | 20.7 | 6 | 30 | 0 | 0 | 0 | 183 | 23689 | 36427 | 38463.52 | 7973.95 | 479842 | 72620
2022-11-23 | 21:59 | 1.3 | 34.5 | 24.4 | 28.1 | 41.1 | 44.7 | 27 | 47.7 | 16.7 | 19 | 19.9 | 11.8 | -3276.8 | 200.8 | 0 | 0 | -1199 | 0 | 1.5 | 20.7 | 6 | 30 | 0 | 0 | 0 | 183 | 23689 | 36427 | 38463.52 | 7973.95 | 479842 | 72620
2022-11-23 | 22:00 | 1.3 | 34.5 | 24.4 | 28.2 | 41.1 | 44.7 | 26.9 | 47.5 | 16.8 | 19.1 | 19.9 | 12 | -3276.8 | 200.8 | 0 | 0 | -1199 | 0 | 1.5 | 20.7 | 6 | 30 | 0 | 0 | 0 | 183 | 23689 | 36427 | 38463.52 | 7973.95 | 479842 | 72620
2022-11-23 | 22:01 | 1.4 | 34.5 | 24.4 | 28.3 | 41.1 | 44.7 | 26.9 | 47.3 | 16.8 | 19.2 | 19.9 | 12.1 | -3276.8 | 200.8 | 0 | 0 | -1199 | 0 | 1.5 | 20.7 | 6 | 30 | 0 | 0 | 0 | 183 | 23689 | 36427 | 38463.52 | 7973.95 | 479842 | 72620
2022-11-23 | 22:02 | 1.4 | 34.5 | 24.4 | 28.3 | 41.1 | 44.7 | 26.9 | 47.1 | 16.8 | 19.3 | 19.9 | 12.2 | -3276.8 | 200.8 | 0 | 0 | -1199 | 0 | 1.5 | 20.7 | 6 | 30 | 0 | 0 | 0 | 183 | 23689 | 36427 | 38463.52 | 7973.95 | 479842 | 72620
2022-11-23 | 22:03 | 1.4 | 34.5 | 24.4 | 28.3 | 41 | 44.7 | 26.9 | 46.8 | 16.9 | 19.4 | 19.9 | 12.3 | -3276.8 | 200.8 | 0 | 0 | -1199 | 0 | 1.5 | 20.7 | 6 | 30 | 0 | 0 | 0 | 183 | 23689 | 36427 | 38463.52 | 7973.95 | 479842 | 72620
2022-11-23 | 22:04 | 1.6 | 34.5 | 24.4 | 28.4 | 41 | 44.7 | 26.9 | 46.6 | 16.9 | 19.4 | 20 | 12.4 | -3276.8 | 200.8 | 0 | 0 | -1199 | 0 | 1.5 | 20.7 | 6 | 30 | 0 | 0 | 0 | 183 | 23689 | 36427 | 38463.52 | 7973.95 | 479842 | 72620
2022-11-23 | 22:05 | 1.6 | 34.5 | 24.4 | 28.4 | 41 | 44.7 | 26.8 | 46.4 | 17 | 19.5 | 20 | 12.5 | -3276.8 | 200.8 | 0 | 0 | -1199 | 0 | 1.5 | 20.7 | 6 | 30 | 0 | 0 | 0 | 183 | 23689 | 36427 | 38463.52 | 7973.95 | 479842 | 72620
2022-11-23 | 22:06 | 1.6 | 34.5 | 24.4 | 28.4 | 40.9 | 44.7 | 26.8 | 46.2 | 17.1 | 19.5 | 20 | 12.6 | -3276.8 | 200.8 | 0 | 0 | -1199 | 0 | 1.5 | 20.7 | 6 | 30 | 0 | 0 | 0 | 183 | 23689 | 36427 | 38463.52 | 7973.95 | 479842 | 72620
2022-11-23 | 22:07 | 1.6 | 34.5 | 24.4 | 28.4 | 40.9 | 44.7 | 26.8 | 46 | 17.1 | 19.5 | 20 | 12.7 | -3276.8 | 200.8 | 0 | 0 | -1199 | 0 | 1.5 | 20.7 | 6 | 30 | 0 | 0 | 0 | 183 | 23689 | 36427 | 38463.52 | 7973.95 | 479842 | 72620
2022-11-23 | 22:08 | 1.8 | 34.5 | 24.4 | 28.4 | 40.9 | 44.7 | 26.8 | 45.8 | 17.2 | 19.5 | 20 | 12.7 | -3276.8 | 200.8 | 0 | 0 | -1199 | 0 | 1.5 | 20.7 | 6 | 30 | 0 | 0 | 0 | 183 | 23689 | 36427 | 38463.52 | 7973.95 | 479842 | 72620
2022-11-23 | 22:09 | 1.8 | 34.5 | 24.4 | 28.4 | 40.8 | 44.7 | 26.8 | 45.6 | 17.2 | 19.5 | 20 | 12.8 | -3276.8 | 200.8 | 0 | 0 | -1199 | 0 | 1.5 | 20.7 | 6 | 30 | 0 | 0 | 0 | 183 | 23689 | 36427 | 38463.52 | 7973.95 | 479842 | 72620
2022-11-23 | 22:10 | 1.8 | 34.5 | 24.4 | 28.4 | 40.8 | 44.6 | 26.8 | 45.4 | 17.2 | 19.6 | 20 | 12.8 | -3276.8 | 200.8 | 0 | 0 | -1199 | 0 | 1.5 | 20.7 | 6 | 30 | 0 | 0 | 0 | 183 | 23689 | 36427 | 38463.52 | 7973.95 | 479842 | 72620
2022-11-23 | 22:11 | 1.8 | 34.5 | 24.4 | 28.4 | 40.8 | 44.6 | 26.8 | 45.2 | 17.2 | 19.6 | 19.9 | 12.9 | -3276.8 | 200.8 | 0 | 0 | -1199 | 0 | 1.5 | 20.7 | 6 | 30 | 0 | 0 | 0 | 183 | 23689 | 36427 | 38463.52 | 7973.95 | 479842 | 72620
2022-11-23 | 22:12 | 1.9 | 34.4 | 24.4 | 28.4 | 40.8 | 44.6 | 26.8 | 45 | 17.3 | 19.6 | 19.9 | 13 | -3276.8 | 200.8 | 0 | 0 | -1199 | 0 | 1.5 | 20.7 | 6 | 30 | 0 | 0 | 0 | 183 | 23689 | 36427 | 38463.52 | 7973.95 | 479842 | 72620
2022-11-23 | 22:13 | 1.9 | 34.4 | 24.4 | 28.3 | 40.8 | 44.6 | 26.8 | 44.8 | 17.3 | 19.5 | 19.9 | 13.1 | -3276.8 | 200.8 | 0 | 0 | -1199 | 0 | 1.5 | 20.7 | 6 | 30 | 0 | 0 | 0 | 183 | 23689 | 36427 | 38463.52 | 7973.95 | 479842 | 72620
2022-11-23 | 22:14 | 1.9 | 34.4 | 24.4 | 28.3 | 40.8 | 44.6 | 26.8 | 44.6 | 17.3 | 19.6 | 19.9 | 13.2 | -3276.8 | 200.8 | 0 | 0 | -1199 | 0 | 1.5 | 20.7 | 6 | 30 | 0 | 0 | 0 | 183 | 23689 | 36427 | 38463.52 | 7973.95 | 479842 | 72620
2022-11-23 | 22:15 | 1.9 | 34.4 | 24.4 | 28.3 | 40.8 | 44.6 | 26.9 | 44.4 | 17.3 | 19.5 | 19.9 | 13.1 | -3276.8 | 200.8 | 0 | 0 | -1199 | 0 | 1.5 | 20.7 | 6 | 30 | 0 | 0 | 0 | 183 | 23689 | 36427 | 38463.52 | 7973.95 | 479842 | 72620
2022-11-23 | 22:16 | 2 | 34.4 | 23.9 | 22.3 | 40.8 | 44.6 | 25.1 | 55.2 | 14.3 | 11.6 | 19.9 | 11.9 | -3276.8 | -3276.8 | 0 | 70 | -1199 | 58.6 | 1.5 | 20.6 | 3 | 30 | 0 | 0 | 0 | 0 | 23690 | 36427 | 38463.52 | 7973.95 | 479842 | 72620
2022-11-23 | 22:17 | 2.1 | 34.4 | 24.9 | 22.2 | 40.8 | 44.6 | 26 | 57.6 | -1.2 | -5.7 | 19.8 | 4.5 | -3276.8 | -3276.8 | 0 | 70 | -1199 | 84.9 | 1.5 | 20.6 | 3 | 30 | 0 | 0 | 0 | 0 | 23690 | 36427 | 38463.52 | 7973.95 | 479842 | 72620
2022-11-23 | 22:18 | 2.1 | 34.4 | 25.1 | 22.2 | 40.8 | 44.6 | 25.1 | 55.6 | -11.3 | -10.7 | 19.8 | 0.9 | -3276.8 | -3276.8 | 0 | 67 | -1199 | 86.1 | 1.5 | 20.6 | 3 | 30 | 0 | 0 | 0 | 0 | 23690 | 36427 | 38463.52 | 7973.95 | 479842 | 72620
2022-11-23 | 22:19 | 2.1 | 34.4 | 24.8 | 22.1 | 40.7 | 44.5 | 25 | 58.7 | -12.2 | 0.1 | 19.8 | 0 | -3276.8 | -3276.8 | 0 | 61 | -1199 | 87 | 1.5 | 20.7 | 3 | 30 | 0 | 0 | 0 | 0 | 23690 | 36427 | 38463.52 | 7973.95 | 479842 | 72620
2022-11-23 | 22:20 | 2.1 | 34.4 | 24.8 | 22.2 | 40.7 | 44.5 | 25.1 | 62.1 | -15.6 | -1.6 | 19.8 | -0.6 | -3276.8 | -3276.8 | 0 | 56 | -1199 | 88 | 1.5 | 20.6 | 3 | 30 | 0 | 0 | 0 | 0 | 23690 | 36427 | 38463.52 | 7973.95 | 479842 | 72620
2022-11-23 | 22:21 | 2.1 | 34.4 | 24.8 | 22.2 | 40.7 | 44.5 | 25.2 | 65.3 | -16.7 | -2.6 | 19.8 | -1.5 | -3276.8 | 200.6 | 0 | 53 | -1199 | 89 | 1.5 | 20.6 | 3 | 30 | 0 | 0 | 0 | 0 | 23690 | 36427 | 38463.52 | 7973.95 | 479842 | 72620
2022-11-23 | 22:22 | 2.1 | 34.4 | 25 | 22.3 | 40.7 | 44.5 | 25.4 | 68.1 | -17.1 | -2.6 | 19.7 | -2.4 | -3276.8 | 200.6 | 0 | 50 | -1199 | 89 | 1.5 | 20.6 | 3 | 30 | 0 | 0 | 0 | 0 | 23690 | 36427 | 38463.52 | 7973.95 | 479842 | 72620
2022-11-23 | 22:23 | 2.1 | 34.4 | 25 | 22.3 | 40.6 | 44.5 | 25.4 | 70.3 | -17.1 | -1.3 | 19.7 | -2.8 | -3276.8 | 200.6 | 0 | 47 | -1199 | 86 | 1.5 | 20.6 | 3 | 30 | 0 | 0 | 0 | 0 | 23690 | 36427 | 38463.52 | 7973.95 | 479842 | 72620
2022-11-23 | 22:24 | 2.1 | 34.4 | 25.1 | 22.4 | 40.6 | 44.5 | 25.5 | 72 | -16.7 | -1.2 | 19.7 | -2.8 | -3276.8 | 200.6 | 0 | 44 | -1199 | 85 | 1.5 | 20.6 | 3 | 30 | 0 | 0 | 0 | 0 | 23690 | 36427 | 38463.52 | 7973.95 | 479842 | 72620
2022-11-23 | 22:25 | 2.1 | 34.4 | 25.2 | 22.4 | 40.6 | 44.5 | 25.6 | 73.4 | -16.5 | -1.3 | 19.7 | -2.9 | -3276.8 | 200.6 | 0 | 42 | -1199 | 84.9 | 1.5 | 20.6 | 3 | 30 | 0 | 0 | 0 | 0 | 23690 | 36427 | 38463.52 | 7973.95 | 479842 | 72620
2022-11-23 | 22:26 | 2.1 | 34.4 | 25.3 | 22.5 | 40.5 | 44.5 | 25.7 | 74.5 | -16.5 | -1.5 | 19.7 | -3.1 | -3276.8 | 200.6 | 0 | 39 | -1199 | 85 | 1.5 | 20.6 | 3 | 30 | 0 | 0 | 0 | 0 | 23690 | 36427 | 38463.52 | 7973.95 | 479842 | 72620
2022-11-23 | 22:27 | 2.1 | 34.4 | 25.4 | 22.5 | 40.5 | 44.5 | 25.8 | 75.5 | -16.4 | -1.5 | 19.7 | -3.2 | -3276.8 | 200.6 | 0 | 37 | -1199 | 85 | 1.5 | 20.6 | 3 | 30 | 0 | 0 | 0 | 0 | 23690 | 36427 | 38463.52 | 7973.95 | 479842 | 72620
2022-11-23 | 22:28 | 2.1 | 34.4 | 25.4 | 22.6 | 40.4 | 44.5 | 25.8 | 76.4 | -16.5 | -1.4 | 19.7 | -3.4 | -3276.8 | 200.6 | 0 | 35 | -1199 | 85.1 | 1.5 | 20.6 | 3 | 30 | 0 | 0 | 0 | 0 | 23690 | 36427 | 38463.52 | 7973.95 | 479842 | 72620
2022-11-23 | 22:29 | 2.1 | 34.4 | 25.5 | 22.6 | 40.4 | 44.4 | 25.9 | 77.1 | -16.3 | -1.3 | 19.7 | -3.4 | -3276.8 | 200.6 | 0 | 34 | -1199 | 85.1 | 1.5 | 20.6 | 3 | 30 | 0 | 0 | 0 | 0 | 23690 | 36427 | 38463.52 | 7973.95 | 479842 | 72620
2022-11-23 | 22:30 | 2.1 | 34.4 | 25.6 | 22.7 | 40.3 | 44.4 | 26 | 77.8 | -16.3 | -1.3 | 19.7 | -3.6 | -3276.8 | 200.6 | 0 | 32 | -1199 | 85 | 1.5 | 20.6 | 3 | 30 | 0 | 0 | 0 | 0 | 23690 | 36427 | 38463.52 | 7973.95 | 479842 | 72620
2022-11-23 | 22:31 | 2.1 | 34.4 | 25.6 | 22.7 | 40.3 | 44.4 | 26 | 78.3 | -16.3 | -1.2 | 19.7 | -3.6 | -3276.8 | 200.6 | 0 | 31 | -1199 | 84.9 | 1.5 | 20.6 | 3 | 30 | 0 | 0 | 0 | 0 | 23690 | 36427 | 38463.52 | 7973.95 | 479842 | 72620
2022-11-23 | 22:32 | 2.1 | 34.4 | 25.7 | 22.7 | 40.2 | 44.4 | 26.1 | 78.8 | -16.4 | -1.3 | 19.7 | -3.6 | -3276.8 | 200.6 | 0 | 30 | -1199 | 84.9 | 1.5 | 20.6 | 3 | 30 | 0 | 0 | 0 | 0 | 23690 | 36427 | 38463.52 | 7973.95 | 479842 | 72620
2022-11-23 | 22:33 | 2 | 34.4 | 25.7 | 22.7 | 40.2 | 44.4 | 26.1 | 79.2 | -16.3 | -1.5 | 19.7 | -3.2 | -3276.8 | 200.6 | 0 | 29 | -1199 | 84.9 | 1.5 | 20.6 | 3 | 30 | 0 | 0 | 0 | 0 | 23690 | 36427 | 38463.52 | 7973.95 | 479842 | 72620
2022-11-23 | 22:34 | 1.9 | 34.4 | 25.8 | 22.8 | 40.1 | 44.4 | 26.2 | 79.6 | -16.3 | -1.7 | 19.6 | -3.6 | -3276.8 | 200.6 | 0 | 28 | -1199 | 85 | 1.5 | 20.6 | 3 | 30 | 0 | 0 | 0 | 0 | 23690 | 36427 | 38463.52 | 7973.95 | 479842 | 72620
2022-11-23 | 22:35 | 1.9 | 34.4 | 25.8 | 22.8 | 40 | 44.4 | 26.2 | 79.9 | -16.3 | -1.7 | 19.6 | -3.8 | -3276.8 | 200.6 | 0 | 27 | -1199 | 85.1 | 1.5 | 20.6 | 3 | 30 | 0 | 0 | 0 | 0 | 23690 | 36427 | 38463.52 | 7973.95 | 479842 | 72620
2022-11-23 | 22:36 | 1.9 | 34.4 | 25.9 | 22.8 | 40 | 44.4 | 26.3 | 80.1 | -16.4 | -1.5 | 19.7 | -4 | -3276.8 | 200.6 | 0 | 26 | -1199 | 85.1 | 1.5 | 20.6 | 3 | 30 | 0 | 0 | 0 | 0 | 23690 | 36427 | 38463.52 | 7973.95 | 479842 | 72620
2022-11-23 | 22:37 | 1.9 | 34.4 | 25.9 | 22.9 | 39.9 | 44.4 | 26.3 | 80.4 | -16.3 | -1.5 | 19.7 | -4 | -3276.8 | 200.6 | 0 | 25 | -1199 | 85 | 1.5 | 20.6 | 3 | 30 | 0 | 0 | 0 | 0 | 23690 | 36427 | 38463.52 | 7973.95 | 479842 | 72620
2022-11-23 | 22:38 | 1.9 | 34.4 | 25.9 | 22.9 | 39.9 | 44.3 | 26.3 | 80.7 | -16.2 | -1.5 | 19.7 | -4.2 | -3276.8 | 200.6 | 0 | 24 | -1199 | 85 | 1.6 | 20.6 | 3 | 30 | 0 | 0 | 0 | 0 | 23690 | 36427 | 38463.52 | 7973.95 | 479842 | 72620
2022-11-23 | 22:39 | 1.9 | 34.4 | 26 | 22.9 | 39.8 | 44.3 | 26.3 | 80.7 | -16.3 | -1.5 | 19.7 | -4.1 | -3276.8 | 200.6 | 0 | 23 | -1199 | 85 | 1.6 | 20.6 | 3 | 30 | 0 | 0 | 0 | 0 | 23690 | 36427 | 38463.52 | 7973.95 | 479842 | 72620
2022-11-23 | 22:40 | 1.8 | 34.4 | 26 | 22.9 | 39.7 | 44.3 | 26.4 | 80.8 | -16.2 | -1.5 | 19.7 | -4.2 | -3276.8 | 200.6 | 0 | 22 | -1199 | 84.9 | 1.6 | 20.6 | 3 | 30 | 0 | 0 | 0 | 0 | 23690 | 36427 | 38463.52 | 7973.95 | 479842 | 72620
2022-11-23 | 22:41 | 1.8 | 34.4 | 26 | 23 | 39.6 | 44.3 | 26.4 | 81 | -16.2 | -1.6 | 19.7 | -4.3 | -3276.8 | 200.6 | 0 | 21 | -1199 | 85 | 1.6 | 20.6 | 3 | 30 | 0 | 0 | 0 | 0 | 23690 | 36427 | 38463.52 | 7973.95 | 479842 | 72620
2022-11-23 | 22:42 | 1.8 | 34.4 | 26.1 | 23 | 39.6 | 44.3 | 26.4 | 81.2 | -16.2 | -1.7 | 19.6 | -4.4 | -3276.8 | 200.6 | 0 | 21 | -1199 | 85.1 | 1.6 | 20.6 | 3 | 30 | 0 | 0 | 0 | 0 | 23690 | 36427 | 38463.52 | 7973.95 | 479842 | 72620
2022-11-23 | 22:43 | 1.8 | 34.4 | 26.1 | 23 | 39.5 | 44.3 | 26.5 | 81.2 | -16.2 | -1.4 | 19.6 | -4.4 | -3276.8 | 200.6 | 0 | 20 | -1199 | 85 | 1.6 | 20.6 | 3 | 30 | 0 | 0 | 0 | 0 | 23690 | 36427 | 38463.52 | 7973.95 | 479842 | 72620
2022-11-23 | 22:44 | 1.8 | 34.4 | 26.1 | 23 | 39.4 | 44.3 | 26.5 | 81.4 | -16.2 | -1.3 | 19.6 | -4.4 | -3276.8 | 200.6 | 0 | 20 | -1199 | 85 | 1.6 | 20.6 | 3 | 30 | 0 | 0 | 0 | 0 | 23690 | 36427 | 38463.52 | 7973.95 | 479842 | 72620
2022-11-23 | 22:45 | 1.6 | 34.4 | 26.1 | 23 | 39.4 | 44.3 | 26.5 | 81.4 | -16.2 | -1.2 | 19.6 | -4.6 | -3276.8 | 200.6 | 0 | 19 | -1199 | 85 | 1.6 | 20.6 | 3 | 30 | 0 | 0 | 0 | 0 | 23690 | 36427 | 38463.52 | 7973.95 | 479842 | 72620
2022-11-23 | 22:46 | 1.6 | 34.4 | 26.2 | 23 | 39.3 | 44.3 | 26.5 | 81.4 | -16.2 | -1.2 | 19.6 | -4.6 | -3276.8 | 200.6 | 0 | 18 | -1199 | 85.1 | 1.6 | 20.6 | 3 | 30 | 0 | 0 | 0 | 0 | 23690 | 36427 | 38463.52 | 7973.95 | 479842 | 72620
2022-11-23 | 22:47 | 1.6 | 34.4 | 26.2 | 23.1 | 39.2 | 44.2 | 26.6 | 81.6 | -16.2 | -1.3 | 19.6 | -4.6 | -3276.8 | 200.6 | 0 | 18 | -1199 | 85.1 | 1.6 | 20.6 | 3 | 30 | 0 | 0 | 0 | 0 | 23690 | 36427 | 38463.52 | 7973.95 | 479842 | 72620
2022-11-23 | 22:48 | 1.6 | 34.4 | 26.2 | 23.1 | 39.2 | 44.2 | 26.6 | 81.6 | -16.2 | -1.3 | 19.6 | -4.6 | -3276.8 | 200.6 | 0 | 17 | -1199 | 85 | 1.6 | 20.6 | 3 | 30 | 0 | 0 | 0 | 0 | 23690 | 36427 | 38463.52 | 7973.95 | 479842 | 72620
2022-11-23 | 22:49 | 1.6 | 34.4 | 26.2 | 23.1 | 39.1 | 44.2 | 26.6 | 81.6 | -16.2 | -1.3 | 19.6 | -4.6 | -3276.8 | 200.6 | 0 | 17 | -1199 | 85 | 1.6 | 20.6 | 3 | 30 | 0 | 0 | 0 | 0 | 23690 | 36427 | 38463.52 | 7973.95 | 479842 | 72620
2022-11-23 | 22:50 | 1.4 | 34.4 | 26.3 | 23.1 | 39.1 | 44.2 | 26.6 | 81.6 | -16.2 | -1.3 | 19.6 | -4.6 | -3276.8 | 200.6 | 0 | 16 | -1199 | 85.1 | 1.6 | 20.6 | 3 | 30 | 0 | 0 | 0 | 0 | 23690 | 36427 | 38463.52 | 7973.95 | 479842 | 72620
2022-11-23 | 22:51 | 1.4 | 34.4 | 26.3 | 23.1 | 39 | 44.2 | 26.6 | 81.6 | -16.2 | -1.3 | 19.6 | -4.6 | -3276.8 | 200.6 | 0 | 16 | -1199 | 85 | 1.6 | 20.6 | 3 | 30 | 0 | 0 | 0 | 0 | 23690 | 36427 | 38463.52 | 7973.95 | 479842 | 72620
2022-11-23 | 22:52 | 1.4 | 34.4 | 28.7 | 35.7 | 38.9 | 44.1 | 38 | 83.7 | -16 | -7.1 | 19.6 | -4.6 | -3276.8 | 200.6 | 0 | 100 | -1199 | 85 | 1.6 | 20.6 | 15 | 20 | 0 | 0 | 0 | 0 | 23690 | 36427 | 38463.52 | 7973.95 | 479842 | 72620
2022-11-23 | 22:53 | 1.4 | 34.4 | 35.5 | 39.4 | 38.7 | 44.1 | 42 | 87 | -13 | 1.4 | 19.6 | -4.4 | -3276.8 | 200.6 | 0 | 100 | -1199 | 86.1 | 1.6 | 20.6 | 15 | 20 | 0 | 0 | 0 | 0 | 23690 | 36427 | 38463.52 | 7973.95 | 479842 | 72620
2022-11-23 | 22:54 | 1.3 | 34.4 | 39.6 | 40.6 | 38.6 | 44.1 | 43.9 | 90.1 | -13.2 | -0.3 | 19.6 | -4.1 | -3276.8 | 200.6 | 0 | 82 | -1199 | 88 | 1.6 | 20.6 | 15 | 20 | 0 | 0 | 0 | 0 | 23690 | 36427 | 38463.52 | 7973.95 | 479842 | 72620
2022-11-23 | 22:55 | 1.3 | 34.4 | 41.8 | 41.1 | 38.8 | 44.1 | 45.2 | 92.6 | -12.2 | -0.3 | 19.6 | -4.2 | -3276.8 | 200.6 | 0 | 65 | -1199 | 90.1 | 1.6 | 20.6 | 15 | 20 | 0 | 0 | 0 | 0 | 23690 | 36427 | 38463.52 | 7975.75 | 479842 | 72620
2022-11-23 | 22:56 | 1.3 | 34.4 | 43.2 | 41.6 | 39.2 | 44.1 | 46.3 | 95.1 | -13.2 | -1.2 | 19.6 | -4.1 | -3276.8 | 200.6 | 0 | 60 | -1199 | 92 | 1.6 | 20.6 | 15 | 20 | 0 | 0 | 0 | 0 | 23690 | 36427 | 38463.52 | 7975.75 | 479842 | 72620
2022-11-23 | 22:57 | 1.3 | 34.4 | 44.4 | 42.1 | 39.7 | 44.1 | 47 | 97.4 | -14.1 | -1.3 | 19.6 | -4.2 | -3276.8 | 200.6 | 0 | 59 | -1199 | 94.1 | 1.5 | 20.5 | 15 | 20 | 0 | 0 | 0 | 0 | 23690 | 36427 | 38463.52 | 7975.75 | 479842 | 72620
2022-11-23 | 22:58 | 1.3 | 34.4 | 45.1 | 42.7 | 40.2 | 44.3 | 47.6 | 99.5 | -14.6 | -0.9 | 19.6 | -4.2 | -3276.8 | 200.6 | 0 | 62 | -1199 | 95.1 | 1.5 | 20.5 | 15 | 20 | 0 | 0 | 0 | 0 | 23690 | 36427 | 38463.52 | 7975.75 | 479842 | 72620
2022-11-23 | 22:59 | 1.2 | 34.4 | 45.7 | 43.3 | 40.8 | 44.4 | 47.8 | 101.5 | -14.7 | -0.9 | 19.6 | -4.4 | -3276.8 | 200.6 | 0 | 67 | -1199 | 95 | 1.5 | 20.5 | 15 | 20 | 0 | 0 | 0 | 0 | 23690 | 36427 | 38463.52 | 7975.75 | 479842 | 72620
2022-11-23 | 23:00 | 1.1 | 34.4 | 46.1 | 43.9 | 41.3 | 44.6 | 48.1 | 103.2 | -14.7 | -0.6 | 19.6 | -4.8 | -3276.8 | 200.6 | 0 | 74 | -1199 | 94.9 | 1.5 | 20.5 | 15 | 20 | 0 | 0 | 0 | 0 | 23690 | 36427 | 38463.52 | 7975.75 | 479842 | 72620
2022-11-23 | 23:01 | 1.1 | 34.4 | 46.4 | 44.5 | 41.9 | 44.7 | 48.3 | 104.5 | -14.7 | -0.5 | 19.6 | -5 | -3276.8 | 200.6 | 0 | 83 | -1199 | 94.9 | 1.5 | 20.5 | 15 | 20 | 0 | 0 | 0 | 0 | 23690 | 36427 | 38463.52 | 7975.75 | 479842 | 72620
2022-11-23 | 23:02 | 1.1 | 34.4 | 46.7 | 45.1 | 42.3 | 44.8 | 48.5 | 105.7 | -14.5 | -0.2 | 19.6 | -5.2 | -3276.8 | 200.6 | 0 | 95 | -1199 | 95 | 1.5 | 20.5 | 15 | 20 | 0 | 0 | 0 | 0 | 23690 | 36428 | 38464.86 | 7975.75 | 479842 | 72620
2022-11-23 | 23:03 | 1.1 | 34.4 | 46.9 | 45.6 | 42.8 | 44.7 | 48.8 | 106.8 | -14.4 | -0.1 | 19.6 | -5.3 | -3276.8 | 200.6 | 0 | 100 | -1199 | 94.9 | 1.5 | 20.5 | 15 | 20 | 0 | 0 | 0 | 0 | 23690 | 36428 | 38464.86 | 7975.75 | 479842 | 72620
2022-11-23 | 23:04 | 1.1 | 34.4 | 47.2 | 46 | 43.3 | 44.8 | 49.3 | 107.8 | -14.3 | 0.6 | 19.6 | -5.4 | -3276.8 | 200.6 | 0 | 100 | -1199 | 94.9 | 1.5 | 20.5 | 15 | 20 | 0 | 0 | 0 | 0 | 23690 | 36428 | 38464.86 | 7975.75 | 479842 | 72620
2022-11-23 | 23:05 | 1.1 | 34.4 | 47.6 | 46.4 | 43.7 | 44.7 | 49.6 | 108.5 | -14.1 | 0 | 19.6 | -5.4 | -3276.8 | 200.6 | 0 | 100 | -1199 | 94.9 | 1.5 | 20.5 | 15 | 20 | 0 | 0 | 0 | 0 | 23690 | 36428 | 38464.86 | 7975.75 | 479842 | 72620
2022-11-23 | 23:06 | 1.1 | 34.4 | 48 | 46.8 | 44 | 44.9 | 50 | 109.3 | -14.1 | 0.2 | 19.6 | -5.4 | -3276.8 | 200.6 | 0 | 100 | -1199 | 95 | 1.5 | 20.5 | 15 | 20 | 0 | 0 | 0 | 0 | 23690 | 36428 | 38464.86 | 7975.75 | 479842 | 72620
2022-11-23 | 23:07 | 0.9 | 34.4 | 48.4 | 47.1 | 44.4 | 45.2 | 50.3 | 110.1 | -14.1 | 0.9 | 19.6 | -5.4 | -3276.8 | 200.6 | 0 | 100 | -1199 | 90 | 1.5 | 20.5 | 15 | 20 | 0 | 0 | 0 | 0 | 23690 | 36428 | 38464.86 | 7975.75 | 479842 | 72620
2022-11-23 | 23:08 | 0.9 | 34.4 | 48.7 | 47.4 | 44.7 | 45.5 | 50.5 | 110.1 | -13.5 | 1.3 | 19.6 | -5.2 | -3276.8 | 200.6 | 0 | 100 | -1199 | 85 | 1.5 | 20.5 | 15 | 20 | 0 | 0 | 0 | 0 | 23690 | 36428 | 38464.86 | 7975.75 | 479842 | 72620
2022-11-23 | 23:09 | 0.9 | 34.4 | 48.8 | 47.6 | 45 | 45.8 | 50.6 | 109.7 | -12.9 | 2.7 | 19.6 | -4.9 | -3276.8 | 200.6 | 0 | 100 | -1199 | 85.1 | 1.5 | 20.5 | 3 | 30 | 0 | 0 | 0 | 0 | 23690 | 36428 | 38464.86 | 7975.75 | 479842 | 72620
2022-11-23 | 23:10 | 0.9 | 34.4 | 38.2 | 23 | 45.3 | 46.1 | 26.1 | 105.5 | -13.2 | 2.3 | 19.6 | -5 | -3276.8 | 200.6 | 0 | 100 | -1199 | 85 | 1.5 | 20.5 | 3 | 30 | 0 | 0 | 0 | 0 | 23690 | 36428 | 38464.86 | 7975.75 | 479842 | 72620
2022-11-23 | 23:11 | 0.9 | 34.4 | 29.7 | 22.9 | 45.6 | 46.2 | 25.7 | 100.4 | -14.7 | -0.8 | 19.6 | -5.5 | -3276.8 | 200.6 | 0 | 98 | -1199 | 85 | 1.5 | 20.5 | 3 | 30 | 0 | 0 | 0 | 0 | 23690 | 36428 | 38464.86 | 7975.75 | 479842 | 72620
2022-11-23 | 23:12 | 0.9 | 34.4 | 27 | 22.8 | 45.8 | 46.1 | 25.5 | 97 | -16 | -1.4 | 19.6 | -6.3 | -3276.8 | 200.6 | 0 | 90 | -1199 | 85 | 1.5 | 20.5 | 3 | 30 | 0 | 0 | 0 | 0 | 23690 | 36428 | 38464.86 | 7975.75 | 479842 | 72620
2022-11-23 | 23:13 | 0.9 | 34.4 | 26.2 | 22.9 | 45.8 | 46 | 25.7 | 94.4 | -16.5 | -0.6 | 19.5 | -6.5 | -3276.8 | 200.6 | 0 | 82 | -1199 | 85 | 1.5 | 20.5 | 3 | 30 | 0 | 0 | 0 | 0 | 23690 | 36428 | 38464.86 | 7975.75 | 479842 | 72620
2022-11-23 | 23:14 | 0.9 | 34.4 | 25.9 | 22.8 | 45.8 | 46 | 25.7 | 92.1 | -16.7 | -1 | 19.6 | -6.7 | -3276.8 | 200.6 | 0 | 76 | -1199 | 86.1 | 1.5 | 20.5 | 3 | 30 | 0 | 0 | 0 | 0 | 23690 | 36428 | 38464.86 | 7975.75 | 479842 | 72620
2022-11-23 | 23:15 | 0.8 | 34.4 | 25.8 | 22.8 | 45.8 | 45.9 | 25.8 | 90.4 | -16.9 | -1.7 | 19.6 | -7.1 | -3276.8 | 200.6 | 0 | 69 | -1199 | 87 | 1.5 | 20.5 | 3 | 30 | 0 | 0 | 0 | 0 | 23690 | 36428 | 38464.86 | 7975.75 | 479842 | 72620
2022-11-23 | 23:16 | 0.8 | 34.4 | 25.8 | 22.8 | 45.8 | 45.9 | 25.8 | 89 | -17.1 | -1.2 | 19.6 | -7.2 | -3276.8 | 200.6 | 0 | 64 | -1199 | 84 | 1.5 | 20.5 | 3 | 30 | 0 | 0 | 0 | 0 | 23690 | 36428 | 38464.86 | 7975.75 | 479842 | 72620
2022-11-23 | 23:17 | 0.8 | 34.4 | 25.8 | 22.8 | 45.7 | 45.9 | 25.8 | 87.6 | -17 | -0.5 | 19.6 | -7.2 | -3276.8 | 200.6 | 0 | 59 | -1199 | 82 | 1.5 | 20.5 | 3 | 30 | 0 | 0 | 0 | 0 | 23690 | 36428 | 38464.86 | 7975.75 | 479842 | 72620
2022-11-23 | 23:18 | 0.8 | 34.4 | 25.8 | 22.9 | 45.7 | 45.9 | 26 | 86.4 | -16.7 | -0.6 | 19.6 | -7 | -3276.8 | 200.6 | 0 | 54 | -1199 | 82 | 1.5 | 20.5 | 3 | 30 | 0 | 0 | 0 | 0 | 23690 | 36428 | 38464.86 | 7975.75 | 479842 | 72620
2022-11-23 | 23:19 | 0.8 | 34.4 | 25.9 | 22.9 | 45.7 | 45.9 | 26 | 85.3 | -16.6 | -0.9 | 19.6 | -7.2 | -3276.8 | 200.6 | 0 | 50 | -1199 | 82 | 1.5 | 20.5 | 3 | 30 | 0 | 0 | 0 | 0 | 23690 | 36428 | 38464.86 | 7975.75 | 479842 | 72620
2022-11-23 | 23:20 | 0.8 | 34.4 | 25.8 | 22.9 | 45.7 | 45.9 | 24.6 | 83.9 | -16.1 | -0.2 | 19.6 | -6.7 | -3276.8 | 200.6 | 0 | 70 | -1199 | 0 | 1.5 | 20.5 | 7 | 30 | 0 | 0 | 0 | 183 | 23690 | 36428 | 38464.86 | 7975.75 | 479842 | 72620
2022-11-23 | 23:21 | 0.6 | 34.4 | 24.9 | 23.1 | 45.6 | 45.9 | 23.7 | 77.3 | -8 | 4 | 19.6 | -1.7 | -3276.8 | 200.6 | 0 | 0 | -1199 | 0 | 1.5 | 20.5 | 6 | 30 | 0 | 0 | 0 | 183 | 23690 | 36428 | 38464.86 | 7975.75 | 479842 | 72620
2022-11-23 | 23:22 | 0.6 | 34.4 | 24.6 | 23.2 | 45.6 | 45.9 | 24.1 | 71.7 | -2.6 | 7.1 | 19.6 | -0.3 | -3276.8 | 200.6 | 0 | 0 | -1199 | 0 | 1.5 | 20.5 | 6 | 30 | 0 | 0 | 0 | 183 | 23690 | 36428 | 38464.86 | 7975.75 | 479842 | 72620
2022-11-23 | 23:23 | 0.6 | 34.4 | 24.5 | 23.2 | 45.6 | 45.9 | 24.9 | 67.8 | -1 | 8.9 | 19.6 | 1.8 | -3276.8 | 200.6 | 0 | 0 | -1199 | 0 | 1.5 | 20.5 | 6 | 30 | 0 | 0 | 0 | 183 | 23690 | 36428 | 38464.86 | 7975.75 | 479842 | 72620
2022-11-23 | 23:24 | 0.6 | 34.4 | 24.5 | 23.3 | 45.6 | 45.9 | 25.7 | 63.4 | -0.6 | 11.2 | 19.6 | 2.6 | -3276.8 | 200.6 | 0 | 0 | -1199 | 0 | 1.5 | 20.5 | 6 | 30 | 0 | 0 | 0 | 183 | 23690 | 36428 | 38464.86 | 7975.75 | 479842 | 72620
2022-11-23 | 23:25 | 0.6 | 34.4 | 24.5 | 23.4 | 45.6 | 45.9 | 26.3 | 59.6 | 0 | 13.6 | 19.6 | 3.5 | -3276.8 | 200.6 | 0 | 0 | -1199 | 0 | 1.5 | 20.5 | 6 | 30 | 0 | 0 | 0 | 183 | 23690 | 36428 | 38464.86 | 7975.75 | 479842 | 72620
2022-11-23 | 23:25 | 0.6 | 34.5 | 24.5 | 23.5 | 45.6 | 45.8 | 26.8 | 57.1 | 3.3 | 14.5 | 19.6 | 4.1 | -3276.8 | 200.6 | 0 | 0 | -1199 | 0 | 1.5 | 20.5 | 6 | 30 | 0 | 0 | 0 | 183 | 23690 | 36428 | 38464.86 | 7975.75 | 479842 | 72620
2022-11-23 | 23:26 | 0.6 | 34.5 | 24.5 | 23.7 | 45.5 | 45.8 | 27 | 55.7 | 6.5 | 14.7 | 19.7 | 5.6 | -3276.8 | 200.6 | 0 | 0 | -1199 | 0 | 1.5 | 20.5 | 6 | 30 | 0 | 0 | 0 | 183 | 23690 | 36428 | 38464.86 | 7975.75 | 479842 | 72620
2022-11-23 | 23:27 | 0.7 | 34.5 | 24.4 | 24.1 | 45.6 | 45.8 | 27.2 | 54.9 | 8.5 | 14.7 | 19.6 | 6.4 | -3276.8 | 200.6 | 0 | 0 | -1199 | 0 | 1.5 | 20.5 | 6 | 30 | 0 | 0 | 0 | 183 | 23690 | 36428 | 38464.86 | 7975.75 | 479842 | 72620
2022-11-23 | 23:28 | 0.7 | 34.5 | 24.4 | 24.4 | 45.5 | 45.8 | 27.2 | 54.4 | 9.8 | 14.9 | 19.6 | 7.2 | -3276.8 | 200.6 | 0 | 0 | -1199 | 0 | 1.5 | 20.5 | 6 | 30 | 0 | 0 | 0 | 183 | 23690 | 36428 | 38464.86 | 7975.75 | 479842 | 72620
2022-11-23 | 23:29 | 0.8 | 34.5 | 24.4 | 24.9 | 45.5 | 45.8 | 27.2 | 53.8 | 10.9 | 14.9 | 19.6 | 7.6 | -3276.8 | 200.6 | 0 | 0 | -1199 | 0 | 1.5 | 20.5 | 6 | 30 | 0 | 0 | 0 | 183 | 23690 | 36428 | 38464.86 | 7975.75 | 479842 | 72620
2022-11-23 | 23:30 | 0.8 | 34.5 | 24.4 | 25.2 | 45.6 | 45.8 | 27.3 | 53.4 | 11.8 | 14.9 | 19.6 | 7.8 | -3276.8 | 200.6 | 0 | 0 | -1199 | 0 | 1.5 | 20.5 | 6 | 30 | 0 | 0 | 0 | 183 | 23690 | 36428 | 38464.86 | 7975.75 | 479842 | 72620
2022-11-23 | 23:31 | 0.8 | 34.5 | 24.4 | 25.5 | 45.5 | 45.8 | 27.2 | 53 | 12.3 | 15 | 19.6 | 8 | -3276.8 | 200.6 | 0 | 0 | -1199 | 0 | 1.5 | 20.5 | 6 | 30 | 0 | 0 | 0 | 183 | 23690 | 36428 | 38464.86 | 7975.75 | 479842 | 72620
2022-11-23 | 23:32 | 0.8 | 34.5 | 24.4 | 25.7 | 45.5 | 45.8 | 27.2 | 52.5 | 12.8 | 15 | 19.6 | 8.3 | -3276.8 | 200.6 | 0 | 0 | -1199 | 0 | 1.4 | 20.5 | 6 | 30 | 0 | 0 | 0 | 183 | 23690 | 36428 | 38464.86 | 7975.75 | 479842 | 72620
2022-11-23 | 23:33 | 0.8 | 34.5 | 24.4 | 25.9 | 45.5 | 45.8 | 27.2 | 52.2 | 13.3 | 15.1 | 19.6 | 8.8 | -3276.8 | 200.6 | 0 | 0 | -1199 | 0 | 1.4 | 20.5 | 6 | 30 | 0 | 0 | 0 | 183 | 23690 | 36428 | 38464.86 | 7975.75 | 479842 | 72620
2022-11-23 | 23:34 | 0.8 | 34.5 | 24.4 | 26.1 | 45.5 | 45.8 | 27.1 | 51.9 | 13.7 | 15.2 | 19.6 | 9.4 | -3276.8 | 200.6 | 0 | 0 | -1199 | 0 | 1.4 | 20.4 | 6 | 30 | 0 | 0 | 0 | 183 | 23690 | 36428 | 38464.86 | 7975.75 | 479842 | 72620
2022-11-23 | 23:35 | 0.8 | 34.5 | 24.4 | 26.3 | 45.5 | 45.8 | 27.1 | 51.6 | 14.2 | 15.4 | 19.6 | 9.9 | -3276.8 | 200.6 | 0 | 0 | -1199 | 0 | 1.4 | 20.4 | 6 | 30 | 0 | 0 | 0 | 183 | 23690 | 36428 | 38464.86 | 7975.75 | 479842 | 72620
2022-11-23 | 23:36 | 0.8 | 34.5 | 24.3 | 26.5 | 45.5 | 45.8 | 27.1 | 51.3 | 14.5 | 15.7 | 19.6 | 10.2 | -3276.8 | 200.6 | 0 | 0 | -1199 | 0 | 1.4 | 20.5 | 6 | 30 | 0 | 0 | 0 | 183 | 23690 | 36428 | 38464.86 | 7975.75 | 479842 | 72620
2022-11-23 | 23:37 | 0.9 | 34.5 | 24.3 | 26.7 | 45.5 | 45.8 | 27.1 | 50.9 | 14.9 | 15.9 | 19.6 | 10.4 | -3276.8 | 200.6 | 0 | 0 | -1199 | 0 | 1.4 | 20.4 | 6 | 30 | 0 | 0 | 0 | 183 | 23690 | 36428 | 38464.86 | 7975.75 | 479842 | 72620
2022-11-23 | 23:38 | 0.9 | 34.5 | 24.3 | 26.9 | 45.5 | 45.8 | 27.1 | 50.7 | 15.2 | 16.1 | 19.7 | 10.7 | -3276.8 | 200.6 | 0 | 0 | -1199 | 0 | 1.4 | 20.5 | 6 | 30 | 0 | 0 | 0 | 183 | 23690 | 36428 | 38464.86 | 7975.75 | 479842 | 72620
2022-11-23 | 23:39 | 0.9 | 34.5 | 24.3 | 27.1 | 45.5 | 45.8 | 27 | 50.4 | 15.4 | 16.5 | 19.6 | 10.9 | -3276.8 | 200.6 | 0 | 0 | -1199 | 0 | 1.4 | 20.5 | 6 | 30 | 0 | 0 | 0 | 183 | 23690 | 36428 | 38464.86 | 7975.75 | 479842 | 72620
2022-11-23 | 23:40 | 0.9 | 34.5 | 24.3 | 27.3 | 45.5 | 45.8 | 27 | 50.2 | 15.6 | 16.8 | 19.6 | 11.2 | -3276.8 | 200.6 | 0 | 0 | -1199 | 0 | 1.4 | 20.5 | 6 | 30 | 0 | 0 | 0 | 183 | 23690 | 36428 | 38464.86 | 7975.75 | 479842 | 72620
2022-11-23 | 23:41 | 0.9 | 34.5 | 24.3 | 27.4 | 45.5 | 45.8 | 27 | 49.9 | 15.8 | 17.3 | 19.6 | 11.5 | -3276.8 | 200.6 | 0 | 0 | -1199 | 0 | 1.4 | 20.4 | 6 | 30 | 0 | 0 | 0 | 183 | 23690 | 36428 | 38464.86 | 7975.75 | 479842 | 72620
2022-11-23 | 23:42 | 1.1 | 34.5 | 24.3 | 27.6 | 45.5 | 45.8 | 27 | 49.7 | 15.9 | 17.6 | 19.6 | 11.6 | -3276.8 | 200.6 | 0 | 0 | -1199 | 0 | 1.4 | 20.4 | 6 | 30 | 0 | 0 | 0 | 183 | 23690 | 36428 | 38464.86 | 7975.75 | 479842 | 72620
2022-11-23 | 23:43 | 1.1 | 34.5 | 24.3 | 27.7 | 45.5 | 45.8 | 27 | 49.4 | 16 | 18 | 19.6 | 11.7 | -3276.8 | 200.6 | 0 | 0 | -1199 | 0 | 1.4 | 20.4 | 6 | 30 | 0 | 0 | 0 | 183 | 23690 | 36428 | 38464.86 | 7975.75 | 479842 | 72620
2022-11-23 | 23:44 | 1.1 | 34.5 | 24.4 | 27.8 | 45.5 | 45.8 | 27 | 49.2 | 16.1 | 18.2 | 19.6 | 12 | -3276.8 | 200.6 | 0 | 0 | -1199 | 0 | 1.4 | 20.4 | 6 | 30 | 0 | 0 | 0 | 183 | 23690 | 36428 | 38464.86 | 7975.75 | 479842 | 72620
2022-11-23 | 23:45 | 1.2 | 34.5 | 24.3 | 28 | 45.5 | 45.8 | 27 | 49 | 16.3 | 18.3 | 19.6 | 12.1 | -3276.8 | 200.6 | 0 | 0 | -1199 | 0 | 1.4 | 20.4 | 6 | 30 | 0 | 0 | 0 | 183 | 23690 | 36428 | 38464.86 | 7975.75 | 479842 | 72620
2022-11-23 | 23:46 | 1.3 | 34.5 | 24.4 | 28 | 45.5 | 45.8 | 26.9 | 48.8 | 16.4 | 18.5 | 19.6 | 12.2 | -3276.8 | 200.6 | 0 | 0 | -1199 | 0 | 1.4 | 20.4 | 6 | 30 | 0 | 0 | 0 | 183 | 23690 | 36428 | 38464.86 | 7975.75 | 479842 | 72620
2022-11-23 | 23:47 | 1.3 | 34.5 | 24.4 | 28.1 | 45.5 | 45.8 | 26.9 | 48.5 | 16.5 | 18.6 | 19.6 | 12.3 | -3276.8 | 200.6 | 0 | 0 | -1199 | 0 | 1.4 | 20.4 | 6 | 30 | 0 | 0 | 0 | 183 | 23690 | 36428 | 38464.86 | 7975.75 | 479842 | 72620
2022-11-23 | 23:48 | 1.3 | 34.5 | 24.3 | 28.2 | 45.4 | 45.7 | 26.9 | 48.4 | 16.5 | 18.7 | 19.6 | 12.5 | -3276.8 | 200.6 | 0 | 0 | -1199 | 0 | 1.4 | 20.4 | 6 | 30 | 0 | 0 | 0 | 183 | 23690 | 36428 | 38464.86 | 7975.75 | 479842 | 72620
2022-11-23 | 23:49 | 1.3 | 34.5 | 24.4 | 28.3 | 45.4 | 45.8 | 26.9 | 48.2 | 16.5 | 18.7 | 19.6 | 12.5 | -3276.8 | 200.6 | 0 | 0 | -1199 | 0 | 1.4 | 20.4 | 6 | 30 | 0 | 0 | 0 | 183 | 23690 | 36428 | 38464.86 | 7975.75 | 479842 | 72620
2022-11-23 | 23:50 | 1.4 | 34.5 | 24.4 | 28.4 | 45.5 | 45.7 | 26.9 | 48 | 16.6 | 18.8 | 19.6 | 12.6 | -3276.8 | 200.6 | 0 | 0 | -1199 | 0 | 1.4 | 20.4 | 6 | 30 | 0 | 0 | 0 | 183 | 23690 | 36428 | 38464.86 | 7975.75 | 479842 | 72620
2022-11-23 | 23:51 | 1.4 | 34.5 | 24.4 | 28.4 | 45.4 | 45.7 | 26.9 | 47.8 | 16.6 | 19 | 19.6 | 12.7 | -3276.8 | 200.6 | 0 | 0 | -1199 | 0 | 1.4 | 20.4 | 6 | 30 | 0 | 0 | 0 | 183 | 23690 | 36428 | 38464.86 | 7975.75 | 479842 | 72620
2022-11-23 | 23:52 | 1.4 | 34.5 | 24.4 | 28.5 | 45.4 | 45.7 | 26.9 | 47.5 | 16.6 | 19 | 19.6 | 12.8 | -3276.8 | 200.6 | 0 | 0 | -1199 | 0 | 1.4 | 20.4 | 6 | 30 | 0 | 0 | 0 | 183 | 23690 | 36428 | 38464.86 | 7975.75 | 479842 | 72620
2022-11-23 | 23:53 | 1.6 | 34.5 | 24.4 | 28.5 | 45.4 | 45.7 | 26.8 | 47.3 | 16.7 | 19.1 | 19.6 | 12.8 | -3276.8 | 200.6 | 0 | 0 | -1199 | 0 | 1.4 | 20.4 | 6 | 30 | 0 | 0 | 0 | 183 | 23690 | 36428 | 38464.86 | 7975.75 | 479842 | 72620
2022-11-23 | 23:54 | 1.6 | 34.5 | 24.4 | 28.6 | 45.4 | 45.7 | 26.8 | 47.1 | 16.7 | 19.1 | 19.6 | 12.9 | -3276.8 | 200.6 | 0 | 0 | -1199 | 0 | 1.4 | 20.4 | 6 | 30 | 0 | 0 | 0 | 183 | 23690 | 36428 | 38464.86 | 7975.75 | 479842 | 72620
2022-11-23 | 23:56 | 1.6 | 34.5 | 24.4 | 28.6 | 45.4 | 45.7 | 26.8 | 46.9 | 16.7 | 19.2 | 19.6 | 13.1 | -3276.8 | 200.6 | 0 | 0 | -1199 | 0 | 1.4 | 20.4 | 6 | 30 | 0 | 0 | 0 | 183 | 23690 | 36428 | 38464.86 | 7975.75 | 479842 | 72620
2022-11-23 | 23:56 | 1.6 | 34.5 | 24.4 | 28.6 | 45.4 | 45.7 | 26.8 | 46.7 | 16.7 | 19.2 | 19.6 | 13.1 | -3276.8 | 200.6 | 0 | 0 | -1199 | 0 | 1.4 | 20.4 | 6 | 30 | 0 | 0 | 0 | 183 | 23690 | 36428 | 38464.86 | 7975.75 | 479842 | 72620
2022-11-23 | 23:58 | 1.8 | 34.5 | 24.4 | 28.6 | 45.4 | 45.7 | 26.8 | 46.5 | 16.8 | 19.3 | 19.6 | 13.2 | -3276.8 | 200.6 | 0 | 0 | -1199 | 0 | 1.4 | 20.4 | 6 | 30 | 0 | 0 | 0 | 183 | 23690 | 36428 | 38464.86 | 7975.75 | 479842 | 72620
2022-11-23 | 23:58 | 1.8 | 34.5 | 24.4 | 28.6 | 45.4 | 45.7 | 26.8 | 46.2 | 16.8 | 19.2 | 19.6 | 13.3 | -3276.8 | 200.6 | 0 | 0 | -1199 | 0 | 1.4 | 20.4 | 6 | 30 | 0 | 0 | 0 | 183 | 23690 | 36428 | 38464.86 | 7975.75 | 479842 | 72620
2022-11-23 | 24:00 | 1.8 | 34.5 | 24.4 | 28.7 | 45.4 | 45.7 | 26.8 | 46 | 16.8 | 19.3 | 19.6 | 13.3 | -3276.8 | 200.6 | 0 | 0 | -1199 | 0 | 1.4 | 20.4 | 6 | 30 | 0 | 0 | 0 | 183 | 23690 | 36428 | 38464.86 | 7975.75 | 479842 | 72620
2022-11-24 | 0:00 | 1.9 | 34.5 | 24.4 | 28.7 | 45.4 | 45.7 | 26.8 | 45.8 | 16.8 | 19.3 | 19.6 | 13.4 | -3276.8 | 200.6 | 0 | 0 | -1199 | 0 | 1.4 | 20.4 | 6 | 30 | 0 | 0 | 0 | 183 | 23690 | 36428 | 38464.86 | 7975.75 | 479842 | 72620
2022-11-24 | 0:02 | 1.9 | 34.4 | 24.4 | 28.6 | 45.4 | 45.7 | 26.8 | 45.6 | 16.8 | 19.3 | 19.6 | 13.4 | -3276.8 | -3276.8 | 0 | 70 | -1199 | 0 | 1.4 | 20.4 | 3 | 30 | 0 | 0 | 0 | 0 | 23690 | 36428 | 38464.86 | 7975.75 | 479842 | 72620
2022-11-24 | 0:02 | 1.9 | 34.4 | 24.1 | 22.1 | 45.4 | 45.7 | 24.6 | 58.1 | 10.9 | 10.1 | 19.6 | 11.2 | -3276.8 | -3276.8 | 0 | 70 | -1199 | 52 | 1.4 | 20.4 | 3 | 30 | 0 | 0 | 0 | 0 | 23691 | 36428 | 38464.86 | 7975.75 | 479842 | 72620
2022-11-24 | 0:04 | 1.9 | 34.4 | 24.5 | 22.1 | 45.4 | 45.7 | 25.3 | 57.8 | -2.1 | -4 | 19.5 | 5.4 | -3276.8 | -3276.8 | 0 | 70 | -1199 | 76.1 | 1.4 | 20.4 | 3 | 30 | 0 | 0 | 0 | 0 | 23691 | 36428 | 38464.86 | 7975.75 | 479842 | 72620
2022-11-24 | 0:04 | 2 | 34.4 | 24.8 | 22 | 45.3 | 45.7 | 24.9 | 56.8 | -11 | -8.2 | 19.5 | 1.6 | -3276.8 | -3276.8 | 0 | 65 | -1199 | 83 | 1.4 | 20.4 | 3 | 30 | 0 | 0 | 0 | 0 | 23691 | 36428 | 38464.86 | 7975.75 | 479842 | 72620
2022-11-24 | 0:06 | 2.1 | 34.4 | 24.6 | 22 | 45.3 | 45.7 | 24.9 | 59.7 | -13.8 | 1.6 | 19.5 | 0.4 | -3276.8 | -3276.8 | 0 | 59 | -1199 | 83.9 | 1.4 | 20.4 | 3 | 30 | 0 | 0 | 0 | 0 | 23691 | 36428 | 38464.86 | 7975.75 | 479842 | 72620
2022-11-24 | 0:07 | 2.1 | 34.4 | 24.7 | 22.1 | 45.3 | 45.7 | 24.9 | 62.7 | -15.6 | -1.9 | 19.5 | -0.6 | -3276.8 | -3276.8 | 0 | 55 | -1199 | 85 | 1.4 | 20.4 | 3 | 30 | 0 | 0 | 0 | 0 | 23691 | 36428 | 38464.86 | 7975.75 | 479842 | 72620
2022-11-24 | 0:08 | 2.1 | 34.4 | 24.7 | 22.1 | 45.3 | 45.7 | 25.1 | 65.7 | -16.3 | -0.4 | 19.5 | -0.6 | -3276.8 | 201.3 | 0 | 51 | -1199 | 85.9 | 1.4 | 20.4 | 3 | 30 | 0 | 0 | 0 | 0 | 23691 | 36428 | 38464.86 | 7975.75 | 479842 | 72620
2022-11-24 | 0:08 | 2.1 | 34.4 | 24.9 | 22.2 | 45.3 | 45.7 | 25.2 | 68.1 | -16.8 | -1.2 | 19.5 | -1 | -3276.8 | 201.3 | 0 | 48 | -1199 | 87 | 1.4 | 20.4 | 3 | 30 | 0 | 0 | 0 | 0 | 23691 | 36428 | 38464.86 | 7975.75 | 479842 | 72620
2022-11-24 | 0:10 | 2.1 | 34.4 | 25 | 22.2 | 45.3 | 45.7 | 25.4 | 70.4 | -16.9 | -2.3 | 19.5 | -2.1 | -3276.8 | 201.3 | 0 | 46 | -1199 | 88 | 1.5 | 20.4 | 3 | 30 | 0 | 0 | 0 | 0 | 23691 | 36428 | 38464.86 | 7975.75 | 479842 | 72620
2022-11-24 | 0:11 | 2.1 | 34.4 | 25.1 | 22.3 | 45.2 | 45.6 | 25.4 | 72.3 | -17 | -1.5 | 19.5 | -2.8 | -3276.8 | 201.3 | 0 | 43 | -1199 | 86.1 | 1.5 | 20.4 | 3 | 30 | 0 | 0 | 0 | 0 | 23691 | 36428 | 38464.86 | 7975.75 | 479842 | 72620
2022-11-24 | 0:12 | 2 | 34.4 | 25.2 | 22.3 | 45.2 | 45.7 | 25.5 | 73.8 | -17 | -0.3 | 19.5 | -3 | -3276.8 | 201.3 | 0 | 41 | -1199 | 86 | 1.5 | 20.4 | 3 | 30 | 0 | 0 | 0 | 0 | 23691 | 36428 | 38464.86 | 7975.75 | 479842 | 72620
2022-11-24 | 0:13 | 2.1 | 34.4 | 25.3 | 22.4 | 45.2 | 45.7 | 25.6 | 75 | -16.9 | -1.5 | 19.5 | -3.2 | -3276.8 | 201.3 | 0 | 39 | -1199 | 86 | 1.5 | 20.4 | 3 | 30 | 0 | 0 | 0 | 0 | 23691 | 36428 | 38464.86 | 7975.75 | 479842 | 72620
2022-11-24 | 0:14 | 1.9 | 34.4 | 25.3 | 22.4 | 45.1 | 45.6 | 25.7 | 76 | -16.8 | -0.6 | 19.4 | -3.5 | -3276.8 | 201.3 | 0 | 37 | -1199 | 86.1 | 1.5 | 20.4 | 3 | 30 | 0 | 0 | 0 | 0 | 23691 | 36428 | 38464.86 | 7975.75 | 479842 | 72620
2022-11-24 | 0:15 | 1.9 | 34.4 | 25.4 | 22.5 | 45.1 | 45.6 | 25.7 | 76.9 | -16.9 | -0.8 | 19.5 | -3.6 | -3276.8 | 201.3 | 0 | 35 | -1199 | 86 | 1.5 | 20.4 | 3 | 30 | 0 | 0 | 0 | 0 | 23691 | 36428 | 38464.86 | 7975.75 | 479842 | 72620
2022-11-24 | 0:16 | 1.9 | 34.4 | 25.5 | 22.5 | 45 | 45.6 | 25.8 | 77.6 | -16.8 | -1.4 | 19.5 | -3.8 | -3276.8 | 201.3 | 0 | 34 | -1199 | 86 | 1.5 | 20.4 | 3 | 30 | 0 | 0 | 0 | 0 | 23691 | 36428 | 38464.86 | 7975.75 | 479842 | 72620
2022-11-24 | 0:17 | 1.9 | 34.4 | 25.6 | 22.5 | 45 | 45.6 | 25.9 | 78.3 | -16.8 | -0.6 | 19.5 | -4 | -3276.8 | 201.3 | 0 | 32 | -1199 | 86.1 | 1.5 | 20.4 | 3 | 30 | 0 | 0 | 0 | 0 | 23691 | 36428 | 38464.86 | 7975.75 | 479842 | 72620
2022-11-24 | 0:18 | 1.9 | 34.4 | 25.6 | 22.6 | 44.9 | 45.6 | 26 | 78.8 | -16.8 | -1.3 | 19.5 | -4 | -3276.8 | 201.3 | 0 | 31 | -1199 | 86.1 | 1.5 | 20.4 | 3 | 30 | 0 | 0 | 0 | 0 | 23691 | 36428 | 38464.86 | 7975.75 | 479842 | 72620
2022-11-24 | 0:19 | 1.9 | 34.4 | 25.7 | 22.6 | 44.9 | 45.6 | 26 | 79.4 | -16.7 | -0.8 | 19.4 | -4.2 | -3276.8 | 201.3 | 0 | 30 | -1199 | 86 | 1.5 | 20.3 | 3 | 30 | 0 | 0 | 0 | 0 | 23691 | 36428 | 38464.86 | 7975.75 | 479842 | 72620
2022-11-24 | 0:20 | 1.9 | 34.4 | 25.7 | 22.6 | 44.8 | 45.6 | 26 | 79.7 | -16.8 | -1.3 | 19.4 | -4.3 | -3276.8 | 201.3 | 0 | 29 | -1199 | 85.9 | 1.5 | 20.4 | 3 | 30 | 0 | 0 | 0 | 0 | 23691 | 36428 | 38464.86 | 7975.75 | 479842 | 72620
2022-11-24 | 0:21 | 1.9 | 34.4 | 25.8 | 22.7 | 44.8 | 45.6 | 26.1 | 80.1 | -16.7 | -1.6 | 19.4 | -4.4 | -3276.8 | 201.3 | 0 | 28 | -1199 | 86 | 1.5 | 20.3 | 3 | 30 | 0 | 0 | 0 | 0 | 23691 | 36428 | 38464.86 | 7975.75 | 479842 | 72620
2022-11-24 | 0:22 | 1.8 | 34.4 | 25.8 | 22.7 | 44.7 | 45.6 | 26.2 | 80.3 | -16.8 | -0.6 | 19.5 | -4.5 | -3276.8 | 201.3 | 0 | 27 | -1199 | 86 | 1.5 | 20.3 | 3 | 30 | 0 | 0 | 0 | 0 | 23691 | 36428 | 38464.86 | 7975.75 | 479842 | 72620
2022-11-24 | 0:23 | 1.8 | 34.4 | 25.8 | 22.7 | 44.7 | 45.6 | 26.2 | 80.7 | -16.7 | -1.3 | 19.4 | -4.6 | -3276.8 | 201.3 | 0 | 26 | -1199 | 85.9 | 1.5 | 20.3 | 3 | 30 | 0 | 0 | 0 | 0 | 23691 | 36428 | 38464.86 | 7975.75 | 479842 | 72620
2022-11-24 | 0:24 | 1.8 | 34.4 | 25.9 | 22.8 | 44.7 | 45.6 | 26.3 | 80.8 | -16.7 | -0.8 | 19.4 | -4.7 | -3276.8 | 201.3 | 0 | 25 | -1199 | 85.9 | 1.5 | 20.3 | 3 | 30 | 0 | 0 | 0 | 0 | 23691 | 36428 | 38464.86 | 7975.75 | 479842 | 72620
2022-11-24 | 0:25 | 1.8 | 34.4 | 25.9 | 22.8 | 44.6 | 45.6 | 26.3 | 81 | -16.8 | -0.8 | 19.4 | -4.8 | -3276.8 | 201.3 | 0 | 24 | -1199 | 86 | 1.5 | 20.3 | 3 | 30 | 0 | 0 | 0 | 0 | 23691 | 36428 | 38464.86 | 7975.75 | 479842 | 72620
2022-11-24 | 0:26 | 1.8 | 34.4 | 26 | 22.8 | 44.5 | 45.5 | 26.3 | 81.2 | -16.7 | -1.5 | 19.4 | -4.8 | -3276.8 | 201.3 | 0 | 24 | -1199 | 85.9 | 1.5 | 20.3 | 3 | 30 | 0 | 0 | 0 | 0 | 23691 | 36428 | 38464.86 | 7975.75 | 479842 | 72620
2022-11-24 | 0:27 | 1.7 | 34.4 | 26 | 22.8 | 44.5 | 45.6 | 26.3 | 81.4 | -16.8 | -0.9 | 19.4 | -4.8 | -3276.8 | 201.3 | 0 | 23 | -1199 | 85.9 | 1.5 | 20.3 | 3 | 30 | 0 | 0 | 0 | 0 | 23691 | 36428 | 38464.86 | 7975.75 | 479842 | 72620
2022-11-24 | 0:28 | 1.6 | 34.4 | 26 | 22.8 | 44.4 | 45.5 | 26.3 | 81.6 | -16.8 | -0.8 | 19.4 | -4.9 | -3276.8 | 201.3 | 0 | 22 | -1199 | 85.9 | 1.5 | 20.4 | 3 | 30 | 0 | 0 | 0 | 0 | 23691 | 36428 | 38464.86 | 7975.75 | 479842 | 72620
2022-11-24 | 0:29 | 1.6 | 34.4 | 26.1 | 22.9 | 44.4 | 45.5 | 26.4 | 81.6 | -16.8 | -1.3 | 19.4 | -5 | -3276.8 | 201.3 | 0 | 22 | -1199 | 86 | 1.5 | 20.3 | 3 | 30 | 0 | 0 | 0 | 0 | 23691 | 36428 | 38464.86 | 7975.75 | 479842 | 72620
2022-11-24 | 0:30 | 1.6 | 34.4 | 26.1 | 22.9 | 44.4 | 45.5 | 26.4 | 81.8 | -16.7 | -1 | 19.4 | -5 | -3276.8 | 201.3 | 0 | 21 | -1199 | 85.9 | 1.5 | 20.4 | 3 | 30 | 0 | 0 | 0 | 0 | 23691 | 36428 | 38464.86 | 7975.75 | 479842 | 72620
2022-11-24 | 0:31 | 1.6 | 34.4 | 26.1 | 22.9 | 44.3 | 45.5 | 26.4 | 81.8 | -16.8 | -0.9 | 19.4 | -5 | -3276.8 | 201.3 | 0 | 20 | -1199 | 86 | 1.5 | 20.3 | 3 | 30 | 0 | 0 | 0 | 0 | 23691 | 36428 | 38464.86 | 7975.75 | 479842 | 72620
2022-11-24 | 0:32 | 1.5 | 34.4 | 26.1 | 22.9 | 44.3 | 45.5 | 26.4 | 82 | -16.7 | -1.3 | 19.4 | -5.1 | -3276.8 | 201.3 | 0 | 20 | -1199 | 86 | 1.5 | 20.3 | 3 | 30 | 0 | 0 | 0 | 0 | 23691 | 36428 | 38464.86 | 7975.75 | 479842 | 72620
2022-11-24 | 0:33 | 1.4 | 34.4 | 26.1 | 23 | 44.2 | 45.5 | 26.5 | 82 | -16.7 | -0.6 | 19.4 | -5.2 | -3276.8 | 201.3 | 0 | 19 | -1199 | 86 | 1.5 | 20.3 | 3 | 30 | 0 | 0 | 0 | 0 | 23691 | 36428 | 38464.86 | 7975.75 | 479842 | 72620
2022-11-24 | 0:34 | 1.4 | 34.4 | 26.2 | 23 | 44.2 | 45.5 | 26.5 | 82 | -16.7 | -1.4 | 19.4 | -5.2 | -3276.8 | 201.3 | 0 | 18 | -1199 | 86 | 1.5 | 20.3 | 3 | 30 | 0 | 0 | 0 | 0 | 23691 | 36428 | 38464.86 | 7975.75 | 479842 | 72620
2022-11-24 | 0:35 | 1.4 | 34.4 | 26.2 | 23 | 44.1 | 45.5 | 26.5 | 82.2 | -16.7 | -1.2 | 19.4 | -5.2 | -3276.8 | 201.3 | 0 | 18 | -1199 | 86 | 1.5 | 20.3 | 3 | 30 | 0 | 0 | 0 | 0 | 23691 | 36428 | 38464.86 | 7975.75 | 479842 | 72620
2022-11-24 | 0:36 | 1.4 | 34.4 | 26.2 | 23 | 44.1 | 45.5 | 26.5 | 82.2 | -16.8 | -0.6 | 19.4 | -5.3 | -3276.8 | 201.3 | 0 | 17 | -1199 | 86.1 | 1.5 | 20.3 | 3 | 30 | 0 | 0 | 0 | 0 | 23691 | 36428 | 38464.86 | 7975.75 | 479842 | 72620
2022-11-24 | 0:37 | 1.3 | 34.4 | 26.2 | 23 | 44 | 45.4 | 26.6 | 82.2 | -16.7 | -1.5 | 19.4 | -5.2 | -3276.8 | 201.3 | 0 | 17 | -1199 | 86.1 | 1.5 | 20.3 | 3 | 30 | 0 | 0 | 0 | 0 | 23691 | 36428 | 38464.86 | 7975.75 | 479842 | 72620
2022-11-24 | 0:38 | 1.3 | 34.4 | 26.3 | 23 | 44 | 45.5 | 26.6 | 82.2 | -16.7 | -0.6 | 19.4 | -5.4 | -3276.8 | 201.3 | 0 | 16 | -1199 | 86.1 | 1.5 | 20.3 | 3 | 30 | 0 | 0 | 0 | 0 | 23691 | 36428 | 38464.86 | 7975.75 | 479842 | 72620
2022-11-24 | 0:39 | 1.3 | 34.4 | 26.2 | 23 | 43.9 | 45.4 | 26.5 | 82.2 | -16.8 | -0.8 | 19.4 | -5.4 | -3276.8 | 201.3 | 0 | 16 | -1199 | 86.1 | 1.5 | 20.3 | 3 | 30 | 0 | 0 | 0 | 0 | 23691 | 36428 | 38464.86 | 7975.75 | 479842 | 72620
2022-11-24 | 0:40 | 1.3 | 34.4 | 26.3 | 23 | 43.9 | 45.4 | 26.6 | 82.3 | -16.7 | -1.5 | 19.4 | -5.4 | -3276.8 | 201.3 | 0 | 15 | -1199 | 86 | 1.5 | 20.3 | 3 | 30 | 0 | 0 | 0 | 0 | 23691 | 36428 | 38464.86 | 7975.75 | 479842 | 72620
2022-11-24 | 0:41 | 1.1 | 34.4 | 26.3 | 23 | 43.8 | 45.4 | 26.6 | 82.3 | -16.8 | -0.5 | 19.4 | -5.3 | -3276.8 | 201.3 | 0 | 15 | -1199 | 86 | 1.5 | 20.3 | 3 | 30 | 0 | 0 | 0 | 0 | 23691 | 36428 | 38464.86 | 7975.75 | 479842 | 72620
2022-11-24 | 0:42 | 1.1 | 34.4 | 26.3 | 23.1 | 43.7 | 45.4 | 26.6 | 82.3 | -16.8 | -1.3 | 19.4 | -5.2 | -3276.8 | 201.3 | 0 | 14 | -1199 | 85.9 | 1.5 | 20.3 | 3 | 30 | 0 | 0 | 0 | 0 | 23691 | 36428 | 38464.86 | 7975.75 | 479842 | 72620
2022-11-24 | 0:43 | 1.1 | 34.4 | 26.3 | 23.1 | 43.7 | 45.4 | 26.6 | 82.3 | -16.8 | -1.3 | 19.4 | -5.2 | -3276.8 | 201.3 | 0 | 14 | -1199 | 86 | 1.5 | 20.3 | 3 | 30 | 0 | 0 | 0 | 0 | 23691 | 36428 | 38464.86 | 7975.75 | 479842 | 72620
2022-11-24 | 0:44 | 1.1 | 34.4 | 26.3 | 23 | 43.6 | 45.4 | 26.6 | 82.3 | -16.8 | -0.5 | 19.4 | -5 | -3276.8 | 201.3 | 0 | 13 | -1199 | 86.1 | 1.5 | 20.3 | 3 | 30 | 0 | 0 | 0 | 0 | 23691 | 36428 | 38464.86 | 7975.75 | 479842 | 72620
2022-11-24 | 0:45 | 1.1 | 34.4 | 26.4 | 23.1 | 43.6 | 45.4 | 26.7 | 82.3 | -16.8 | -1.9 | 19.4 | -5 | -3276.8 | 201.3 | 0 | 13 | -1199 | 86 | 1.5 | 20.3 | 3 | 30 | 0 | 0 | 0 | 0 | 23691 | 36429 | 38466.18 | 7975.75 | 479842 | 72620
2022-11-24 | 0:46 | 1 | 34.4 | 26.4 | 23.1 | 43.5 | 45.4 | 26.7 | 82.5 | -16.8 | -0.8 | 19.4 | -4.9 | -3276.8 | 201.3 | 0 | 13 | -1199 | 86.1 | 1.5 | 20.3 | 3 | 30 | 0 | 0 | 0 | 0 | 23691 | 36429 | 38466.18 | 7975.75 | 479842 | 72620
2022-11-24 | 0:47 | 0.9 | 34.4 | 26.4 | 23.1 | 43.5 | 45.4 | 26.7 | 82.5 | -16.9 | -0.8 | 19.4 | -4.8 | -3276.8 | 201.3 | 0 | 12 | -1199 | 86 | 1.5 | 20.3 | 3 | 30 | 0 | 0 | 0 | 0 | 23691 | 36429 | 38466.18 | 7975.75 | 479842 | 72620
2022-11-24 | 0:48 | 0.9 | 34.4 | 26.4 | 23.1 | 43.4 | 45.3 | 26.7 | 82.5 | -16.9 | -1.9 | 19.4 | -5 | -3276.8 | 201.3 | 0 | 12 | -1199 | 86.1 | 1.5 | 20.3 | 3 | 30 | 0 | 0 | 0 | 0 | 23691 | 36429 | 38466.18 | 7975.75 | 479842 | 72620
2022-11-24 | 0:49 | 0.9 | 34.4 | 26.4 | 23.1 | 43.3 | 45.3 | 26.7 | 82.5 | -16.9 | -1 | 19.4 | -5 | -3276.8 | 201.3 | 0 | 11 | -1199 | 86 | 1.5 | 20.3 | 3 | 30 | 0 | 0 | 0 | 0 | 23691 | 36429 | 38466.18 | 7975.75 | 479842 | 72620
2022-11-24 | 0:50 | 0.9 | 34.4 | 26.4 | 23.1 | 43.3 | 45.3 | 26.7 | 82.5 | -16.9 | -0.6 | 19.4 | -5.1 | -3276.8 | 201.3 | 0 | 11 | -1199 | 86 | 1.5 | 20.3 | 3 | 30 | 0 | 0 | 0 | 0 | 23691 | 36429 | 38466.18 | 7975.75 | 479842 | 72620
2022-11-24 | 0:51 | 0.9 | 34.4 | 26.4 | 23.1 | 43.2 | 45.3 | 26.7 | 82.5 | -16.9 | -1.7 | 19.4 | -5.1 | -3276.8 | 201.3 | 0 | 11 | -1199 | 86 | 1.5 | 20.3 | 3 | 30 | 0 | 0 | 0 | 0 | 23691 | 36429 | 38466.18 | 7975.75 | 479842 | 72620
2022-11-24 | 0:52 | 0.8 | 34.4 | 26.4 | 23.1 | 43.2 | 45.3 | 26.7 | 82.5 | -16.9 | -1.5 | 19.4 | -5.1 | -3276.8 | 201.3 | 0 | 10 | -1199 | 86 | 1.5 | 20.3 | 3 | 30 | 0 | 0 | 0 | 0 | 23691 | 36429 | 38466.18 | 7975.75 | 479842 | 72620
2022-11-24 | 0:53 | 0.8 | 34.4 | 26.4 | 23.2 | 43.1 | 45.3 | 26.7 | 82.5 | -17 | -0.6 | 19.4 | -5.2 | -3276.8 | 201.3 | 0 | 10 | -1199 | 86.1 | 1.4 | 20.3 | 3 | 30 | 0 | 0 | 0 | 0 | 23691 | 36429 | 38466.18 | 7975.75 | 479842 | 72620
2022-11-24 | 0:54 | 0.8 | 34.4 | 26.4 | 23.2 | 43.1 | 45.3 | 26.7 | 82.5 | -17 | -1.5 | 19.4 | -5.4 | -3276.8 | 201.3 | 0 | 10 | -1199 | 86.1 | 1.4 | 20.3 | 3 | 30 | 0 | 0 | 0 | 0 | 23691 | 36429 | 38466.18 | 7975.75 | 479842 | 72620
2022-11-24 | 0:55 | 0.8 | 34.4 | 26.4 | 23.1 | 43 | 45.3 | 26.7 | 82.7 | -17 | -1.9 | 19.4 | -5.4 | -3276.8 | 201.3 | 0 | 9 | -1199 | 86.1 | 1.4 | 20.3 | 3 | 30 | 0 | 0 | 0 | 0 | 23691 | 36429 | 38466.18 | 7975.75 | 479842 | 72620
2022-11-24 | 0:56 | 0.8 | 34.4 | 26.4 | 23.2 | 42.9 | 45.3 | 26.7 | 82.7 | -17 | -1.2 | 19.4 | -5.4 | -3276.8 | 201.3 | 0 | 9 | -1199 | 84.1 | 1.4 | 20.3 | 3 | 30 | 0 | 0 | 0 | 0 | 23691 | 36429 | 38466.18 | 7975.75 | 479842 | 72620
2022-11-24 | 0:57 | 0.7 | 34.4 | 26.4 | 23.2 | 42.9 | 45.3 | 26.7 | 82.5 | -16.9 | -1.2 | 19.4 | -5.4 | -3276.8 | 201.3 | 0 | 9 | -1199 | 84.1 | 1.4 | 20.3 | 3 | 30 | 0 | 0 | 0 | 0 | 23691 | 36429 | 38466.18 | 7975.75 | 479842 | 72620
2022-11-24 | 0:58 | 0.6 | 34.4 | 26.4 | 23.2 | 42.8 | 45.3 | 26.7 | 82.5 | -16.9 | -1.5 | 19.4 | -5.4 | -3276.8 | 201.3 | 0 | 8 | -1199 | 84.1 | 1.4 | 20.3 | 3 | 30 | 0 | 0 | 0 | 0 | 23691 | 36429 | 38466.18 | 7975.75 | 479842 | 72620
2022-11-24 | 0:59 | 0.6 | 34.4 | 26.4 | 23.2 | 42.8 | 45.3 | 26.7 | 82.3 | -16.9 | -2.1 | 19.4 | -5.4 | -3276.8 | 201.3 | 0 | 8 | -1199 | 84 | 1.4 | 20.3 | 3 | 30 | 0 | 0 | 0 | 0 | 23691 | 36429 | 38466.18 | 7975.75 | 479842 | 72620
2022-11-24 | 1:00 | 0.6 | 34.4 | 26.3 | 23.2 | 42.7 | 45.2 | 25.2 | 82 | -16.5 | -0.6 | 19.4 | -5.1 | -3276.8 | 201.3 | 0 | 70 | -1199 | 26 | 1.4 | 20.3 | 3 | 30 | 0 | 0 | 0 | 183 | 23691 | 36429 | 38466.18 | 7975.75 | 479842 | 72620
2022-11-24 | 1:01 | 0.6 | 34.4 | 25.1 | 23.3 | 42.6 | 45.2 | 23.8 | 75.9 | -8.2 | 2.6 | 19.4 | -1.1 | -3276.8 | 201.3 | 0 | 0 | -1199 | 0 | 1.4 | 20.3 | 6 | 30 | 0 | 0 | 0 | 183 | 23691 | 36429 | 38466.18 | 7975.75 | 479842 | 72620
2022-11-24 | 1:02 | 0.6 | 34.4 | 24.6 | 23.3 | 42.6 | 45.2 | 24.1 | 70 | -2.7 | 5.7 | 19.4 | 0.1 | -3276.8 | 201.3 | 0 | 0 | -1199 | 0 | 1.4 | 20.3 | 6 | 30 | 0 | 0 | 0 | 183 | 23691 | 36429 | 38466.18 | 7975.75 | 479842 | 72620
2022-11-24 | 1:03 | 0.6 | 34.5 | 24.5 | 23.4 | 42.6 | 45.2 | 24.4 | 66 | -1 | 7.9 | 19.4 | 1.4 | -3276.8 | 201.3 | 0 | 0 | -1199 | 0 | 1.4 | 20.3 | 6 | 30 | 0 | 0 | 0 | 183 | 23691 | 36429 | 38466.18 | 7975.75 | 479842 | 72620
2022-11-24 | 1:04 | 0.6 | 34.5 | 24.5 | 23.4 | 42.6 | 45.1 | 24.8 | 63.1 | -0.1 | 9.5 | 19.4 | 1.3 | -3276.8 | 201.3 | 0 | 0 | -1199 | 0 | 1.4 | 20.3 | 6 | 30 | 0 | 0 | 0 | 183 | 23691 | 36429 | 38466.18 | 7975.75 | 479842 | 72620
2022-11-24 | 1:05 | 0.5 | 34.5 | 24.5 | 23.5 | 42.5 | 45.1 | 25.2 | 61.4 | 2 | 10.9 | 19.4 | 1.7 | -3276.8 | 201.3 | 0 | 0 | -1199 | 0 | 1.4 | 20.3 | 6 | 30 | 0 | 0 | 0 | 183 | 23691 | 36429 | 38466.18 | 7975.75 | 479842 | 72620
2022-11-24 | 1:06 | 0.6 | 34.5 | 24.5 | 23.6 | 42.5 | 45.1 | 25.6 | 60.4 | 5.2 | 12.2 | 19.5 | 4 | -3276.8 | 201.3 | 0 | 0 | -1199 | 0 | 1.4 | 20.3 | 6 | 30 | 0 | 0 | 0 | 183 | 23691 | 36429 | 38466.18 | 7975.75 | 479842 | 72620
2022-11-24 | 1:07 | 0.6 | 34.5 | 24.5 | 23.6 | 42.5 | 45.1 | 25.9 | 59.2 | 7.7 | 12.9 | 19.5 | 5.3 | -3276.8 | 201.3 | 0 | 0 | -1199 | 0 | 1.4 | 20.3 | 6 | 30 | 0 | 0 | 0 | 183 | 23691 | 36429 | 38466.18 | 7975.75 | 479842 | 72620
2022-11-24 | 1:08 | 0.6 | 34.5 | 24.6 | 23.6 | 42.5 | 45 | 26.3 | 57.9 | 9.3 | 13.3 | 19.5 | 6 | -3276.8 | 201.3 | 0 | 0 | -1199 | 0 | 1.4 | 20.3 | 6 | 30 | 0 | 0 | 0 | 183 | 23691 | 36429 | 38466.18 | 7975.75 | 479842 | 72620
2022-11-24 | 1:09 | 0.6 | 34.5 | 24.6 | 23.7 | 42.5 | 45.1 | 26.6 | 56.6 | 10.4 | 13.6 | 19.5 | 6.3 | -3276.8 | 201.3 | 0 | 0 | -1199 | 0 | 1.4 | 20.2 | 6 | 30 | 0 | 0 | 0 | 183 | 23691 | 36429 | 38466.18 | 7975.75 | 479842 | 72620
2022-11-24 | 1:10 | 0.6 | 34.5 | 24.6 | 23.6 | 42.5 | 45.1 | 26.9 | 55.4 | 11.2 | 13.8 | 19.5 | 6.6 | -3276.8 | 201.3 | 0 | 0 | -1199 | 0 | 1.4 | 20.3 | 6 | 30 | 0 | 0 | 0 | 183 | 23691 | 36429 | 38466.18 | 7975.75 | 479842 | 72620
2022-11-24 | 1:11 | 0.6 | 34.5 | 24.7 | 23.6 | 42.5 | 45.1 | 27.2 | 54.3 | 11.7 | 14 | 19.5 | 6.8 | -3276.8 | 201.3 | 0 | 0 | -1199 | 0 | 1.4 | 20.3 | 6 | 30 | 0 | 0 | 0 | 183 | 23691 | 36429 | 38466.18 | 7975.75 | 479842 | 72620
2022-11-24 | 1:12 | 0.6 | 34.5 | 24.7 | 23.6 | 42.4 | 45 | 27.5 | 53.4 | 12.2 | 14.3 | 19.5 | 6.9 | -3276.8 | 201.3 | 0 | 0 | -1199 | 0 | 1.4 | 20.2 | 6 | 30 | 0 | 0 | 0 | 183 | 23691 | 36429 | 38466.18 | 7975.75 | 479842 | 72620
2022-11-24 | 1:13 | 0.6 | 34.5 | 24.7 | 23.5 | 42.4 | 45 | 27.8 | 52.5 | 12.7 | 14.5 | 19.5 | 7.2 | -3276.8 | 201.3 | 0 | 0 | -1199 | 0 | 1.4 | 20.2 | 6 | 30 | 0 | 0 | 0 | 183 | 23691 | 36429 | 38466.18 | 7975.75 | 479842 | 72620
2022-11-24 | 1:14 | 0.6 | 34.5 | 24.8 | 23.4 | 42.4 | 45 | 28 | 51.9 | 13.1 | 14.9 | 19.5 | 7.4 | -3276.8 | 201.3 | 0 | 0 | -1199 | 0 | 1.4 | 20.2 | 6 | 30 | 0 | 0 | 0 | 183 | 23691 | 36429 | 38466.18 | 7975.75 | 479842 | 72620
2022-11-24 | 1:15 | 0.6 | 34.5 | 24.8 | 23.4 | 42.4 | 45 | 28.2 | 51.4 | 13.6 | 15.2 | 19.5 | 7.8 | -3276.8 | 201.3 | 0 | 0 | -1199 | 0 | 1.4 | 20.2 | 6 | 30 | 0 | 0 | 0 | 183 | 23691 | 36429 | 38466.18 | 7975.75 | 479842 | 72620
2022-11-24 | 1:16 | 0.8 | 34.5 | 24.8 | 23.4 | 42.4 | 45 | 28.4 | 50.8 | 14 | 15.6 | 19.5 | 8 | -3276.8 | 201.3 | 0 | 0 | -1199 | 0 | 1.4 | 20.2 | 6 | 30 | 0 | 0 | 0 | 183 | 23691 | 36429 | 38466.18 | 7975.75 | 479842 | 72620
2022-11-24 | 1:17 | 0.8 | 34.5 | 24.8 | 23.3 | 42.4 | 45 | 28.6 | 50.4 | 14.4 | 15.9 | 19.5 | 8.4 | -3276.8 | 201.3 | 0 | 0 | -1199 | 0 | 1.4 | 20.2 | 6 | 30 | 0 | 0 | 0 | 183 | 23691 | 36429 | 38466.18 | 7975.75 | 479842 | 72620
2022-11-24 | 1:18 | 0.8 | 34.5 | 24.8 | 23.3 | 42.4 | 45 | 28.7 | 50.1 | 14.7 | 16.3 | 19.5 | 8.9 | -3276.8 | 201.3 | 0 | 0 | -1199 | 0 | 1.4 | 20.2 | 6 | 30 | 0 | 0 | 0 | 183 | 23691 | 36429 | 38466.18 | 7975.75 | 479842 | 72620
2022-11-24 | 1:19 | 0.8 | 34.5 | 24.9 | 23.4 | 42.4 | 45 | 28.9 | 49.8 | 15 | 16.5 | 19.5 | 9.2 | -3276.8 | 201.3 | 0 | 0 | -1199 | 0 | 1.4 | 20.2 | 6 | 30 | 0 | 0 | 0 | 183 | 23691 | 36429 | 38466.18 | 7975.75 | 479842 | 72620
2022-11-24 | 1:20 | 0.9 | 34.5 | 24.9 | 23.4 | 42.4 | 45 | 29 | 49.5 | 15.1 | 16.9 | 19.5 | 9.6 | -3276.8 | 201.3 | 0 | 0 | -1199 | 0 | 1.4 | 20.3 | 6 | 30 | 0 | 0 | 0 | 183 | 23691 | 36429 | 38466.18 | 7975.75 | 479842 | 72620
2022-11-24 | 1:21 | 0.9 | 34.5 | 24.9 | 23.5 | 42.4 | 45 | 29.1 | 49.2 | 15.2 | 17.3 | 19.5 | 9.9 | -3276.8 | 201.3 | 0 | 0 | -1199 | 0 | 1.4 | 20.2 | 6 | 30 | 0 | 0 | 0 | 183 | 23691 | 36429 | 38466.18 | 7975.75 | 479842 | 72620
2022-11-24 | 1:22 | 0.9 | 34.5 | 24.9 | 23.6 | 42.4 | 45 | 29.2 | 48.9 | 15.5 | 17.6 | 19.5 | 10 | -3276.8 | 201.3 | 0 | 0 | -1199 | 0 | 1.4 | 20.2 | 6 | 30 | 0 | 0 | 0 | 183 | 23691 | 36429 | 38466.18 | 7975.75 | 479842 | 72620
2022-11-24 | 1:23 | 0.9 | 34.5 | 24.9 | 23.6 | 42.3 | 45 | 29.3 | 48.6 | 15.6 | 17.8 | 19.5 | 10.3 | -3276.8 | 201.3 | 0 | 0 | -1199 | 0 | 1.4 | 20.2 | 6 | 30 | 0 | 0 | 0 | 183 | 23691 | 36429 | 38466.18 | 7975.75 | 479842 | 72620
2022-11-24 | 1:24 | 1.1 | 34.5 | 24.9 | 23.7 | 42.3 | 45 | 29.4 | 48.3 | 15.8 | 18.1 | 19.5 | 10.6 | -3276.8 | 201.3 | 0 | 0 | -1199 | 0 | 1.4 | 20.2 | 6 | 30 | 0 | 0 | 0 | 183 | 23691 | 36429 | 38466.18 | 7975.75 | 479842 | 72620
2022-11-24 | 1:25 | 1.1 | 34.6 | 24.9 | 23.8 | 42.3 | 44.9 | 29.4 | 48.1 | 15.9 | 18.3 | 19.5 | 10.7 | -3276.8 | 201.3 | 0 | 0 | -1199 | 0 | 1.4 | 20.2 | 6 | 30 | 0 | 0 | 0 | 183 | 23691 | 36429 | 38466.18 | 7975.75 | 479842 | 72620
2022-11-24 | 1:26 | 1.1 | 34.6 | 24.9 | 23.9 | 42.3 | 44.9 | 29.4 | 47.9 | 15.9 | 18.4 | 19.5 | 10.9 | -3276.8 | 201.3 | 0 | 0 | -1199 | 0 | 1.3 | 20.2 | 6 | 30 | 0 | 0 | 0 | 183 | 23691 | 36429 | 38466.18 | 7975.75 | 479842 | 72620
2022-11-24 | 1:27 | 1.1 | 34.5 | 24.9 | 24 | 42.3 | 44.9 | 29.5 | 47.7 | 16 | 18.5 | 19.5 | 11.1 | -3276.8 | 201.3 | 0 | 0 | -1199 | 0 | 1.3 | 20.2 | 6 | 30 | 0 | 0 | 0 | 183 | 23691 | 36429 | 38466.18 | 7975.75 | 479842 | 72620
2022-11-24 | 1:28 | 1.3 | 34.5 | 24.9 | 24.1 | 42.3 | 44.9 | 29.6 | 47.4 | 16 | 18.6 | 19.5 | 11.2 | -3276.8 | 201.3 | 0 | 0 | -1199 | 0 | 1.3 | 20.2 | 6 | 30 | 0 | 0 | 0 | 183 | 23691 | 36429 | 38466.18 | 7975.75 | 479842 | 72620
2022-11-24 | 1:29 | 1.3 | 34.5 | 24.9 | 24.2 | 42.3 | 44.9 | 29.6 | 47.2 | 16.1 | 18.7 | 19.5 | 11.5 | -3276.8 | 201.3 | 0 | 0 | -1199 | 0 | 1.3 | 20.2 | 6 | 30 | 0 | 0 | 0 | 183 | 23691 | 36429 | 38466.18 | 7975.75 | 479842 | 72620
2022-11-24 | 1:30 | 1.3 | 34.5 | 24.9 | 24.3 | 42.3 | 44.9 | 29.6 | 47 | 16.1 | 18.8 | 19.5 | 11.6 | -3276.8 | 201.3 | 0 | 0 | -1199 | 0 | 1.3 | 20.2 | 6 | 30 | 0 | 0 | 0 | 183 | 23691 | 36429 | 38466.18 | 7975.75 | 479842 | 72620
2022-11-24 | 1:31 | 1.3 | 34.5 | 24.9 | 24.4 | 42.3 | 44.9 | 29.7 | 46.8 | 16.3 | 18.8 | 19.5 | 11.7 | -3276.8 | 201.3 | 0 | 0 | -1199 | 0 | 1.3 | 20.2 | 6 | 30 | 0 | 0 | 0 | 183 | 23691 | 36429 | 38466.18 | 7975.75 | 479842 | 72620
2022-11-24 | 1:32 | 1.4 | 34.5 | 24.9 | 24.6 | 42.3 | 44.9 | 29.7 | 46.6 | 16.3 | 18.9 | 19.5 | 11.8 | -3276.8 | 201.3 | 0 | 0 | -1199 | 0 | 1.3 | 20.2 | 6 | 30 | 0 | 0 | 0 | 183 | 23691 | 36429 | 38466.18 | 7975.75 | 479842 | 72620
2022-11-24 | 1:33 | 1.4 | 34.5 | 24.9 | 24.7 | 42.3 | 44.9 | 29.8 | 46.4 | 16.4 | 19 | 19.5 | 12 | -3276.8 | 201.3 | 0 | 0 | -1199 | 0 | 1.3 | 20.2 | 6 | 30 | 0 | 0 | 0 | 183 | 23691 | 36429 | 38466.18 | 7975.75 | 479842 | 72620
2022-11-24 | 1:34 | 1.5 | 34.5 | 24.9 | 24.8 | 42.2 | 44.9 | 29.8 | 46.2 | 16.4 | 19 | 19.5 | 12.1 | -3276.8 | 201.3 | 0 | 0 | -1199 | 0 | 1.3 | 20.2 | 6 | 30 | 0 | 0 | 0 | 183 | 23691 | 36429 | 38466.18 | 7975.75 | 479842 | 72620
2022-11-24 | 1:35 | 1.6 | 34.5 | 24.9 | 24.9 | 42.2 | 44.9 | 29.9 | 45.9 | 16.5 | 19 | 19.5 | 12.1 | -3276.8 | 201.3 | 0 | 0 | -1199 | 0 | 1.3 | 20.2 | 6 | 30 | 0 | 0 | 0 | 183 | 23691 | 36429 | 38466.18 | 7975.75 | 479842 | 72620
2022-11-24 | 1:36 | 1.6 | 34.5 | 24.9 | 24.9 | 42.2 | 44.9 | 29.9 | 45.7 | 16.5 | 19 | 19.5 | 12.2 | -3276.8 | 201.3 | 0 | 0 | -1199 | 0 | 1.4 | 20.2 | 6 | 30 | 0 | 0 | 0 | 183 | 23691 | 36429 | 38466.18 | 7975.75 | 479842 | 72620
2022-11-24 | 1:37 | 1.6 | 34.5 | 24.9 | 25 | 42.2 | 44.8 | 29.9 | 45.5 | 16.5 | 19 | 19.5 | 12.3 | -3276.8 | 201.3 | 0 | 0 | -1199 | 0 | 1.4 | 20.2 | 6 | 30 | 0 | 0 | 0 | 183 | 23691 | 36429 | 38466.18 | 7975.75 | 479842 | 72620
2022-11-24 | 1:38 | 1.8 | 34.5 | 24.9 | 25.1 | 42.2 | 44.8 | 30 | 45.3 | 16.5 | 19 | 19.5 | 12.3 | -3276.8 | 201.3 | 0 | 0 | -1199 | 0 | 1.4 | 20.2 | 6 | 30 | 0 | 0 | 0 | 183 | 23691 | 36429 | 38466.18 | 7975.75 | 479842 | 72620
2022-11-24 | 1:39 | 1.8 | 34.5 | 24.9 | 25.2 | 42.2 | 44.8 | 30 | 45.1 | 16.5 | 19 | 19.5 | 12.5 | -3276.8 | 201.3 | 0 | 0 | -1199 | 0 | 1.4 | 20.2 | 6 | 30 | 0 | 0 | 0 | 183 | 23691 | 36429 | 38466.18 | 7975.75 | 479842 | 72620
2022-11-24 | 1:40 | 1.8 | 34.5 | 24.9 | 25.2 | 42.2 | 44.8 | 30 | 44.9 | 16.6 | 19.1 | 19.5 | 12.6 | -3276.8 | 201.3 | 0 | 0 | -1199 | 0 | 1.4 | 20.2 | 6 | 30 | 0 | 0 | 0 | 183 | 23691 | 36429 | 38466.18 | 7975.75 | 479842 | 72620
2022-11-24 | 1:41 | 1.8 | 34.5 | 24.9 | 25.3 | 42.2 | 44.8 | 30 | 44.7 | 16.6 | 19.1 | 19.5 | 12.6 | -3276.8 | 201.3 | 0 | 0 | -1199 | 0 | 1.4 | 20.2 | 6 | 30 | 0 | 0 | 0 | 183 | 23691 | 36429 | 38466.18 | 7975.75 | 479842 | 72620
2022-11-24 | 1:42 | 1.9 | 34.5 | 24.9 | 25.4 | 42.2 | 44.8 | 30 | 44.5 | 16.6 | 19.1 | 19.5 | 12.7 | -3276.8 | 201.3 | 0 | 0 | -1199 | 0 | 1.4 | 20.2 | 6 | 30 | 0 | 0 | 0 | 183 | 23691 | 36429 | 38466.18 | 7975.75 | 479842 | 72620
2022-11-24 | 1:43 | 1.9 | 34.5 | 24.9 | 25.5 | 42.2 | 44.8 | 30.1 | 44.3 | 16.7 | 19.1 | 19.5 | 12.7 | -3276.8 | 201.3 | 0 | 0 | -1199 | 0 | 1.4 | 20.2 | 6 | 30 | 0 | 0 | 0 | 183 | 23691 | 36429 | 38466.18 | 7975.75 | 479842 | 72620
2022-11-24 | 1:44 | 1.9 | 34.5 | 24.9 | 25.6 | 42.1 | 44.8 | 30.1 | 44.1 | 16.7 | 19.1 | 19.5 | 12.6 | -3276.8 | 201.3 | 0 | 0 | -1199 | 0 | 1.4 | 20.2 | 6 | 30 | 0 | 0 | 0 | 183 | 23691 | 36429 | 38466.18 | 7975.75 | 479842 | 72620
2022-11-24 | 1:45 | 1.9 | 34.5 | 24.9 | 25.6 | 42.2 | 44.8 | 30.1 | 43.9 | 16.7 | 19.1 | 19.5 | 12.7 | -3276.8 | 201.3 | 0 | 0 | -1199 | 0 | 1.4 | 20.2 | 6 | 30 | 0 | 0 | 0 | 183 | 23691 | 36429 | 38466.18 | 7975.75 | 479842 | 72620
2022-11-24 | 1:46 | 2.1 | 34.5 | 24.9 | 25.8 | 42.1 | 44.8 | 29.9 | 43.7 | 16.7 | 19.1 | 19.4 | 12.7 | -3276.8 | -3276.8 | 0 | 70 | -1199 | 0 | 1.4 | 20.2 | 3 | 30 | 0 | 0 | 0 | 0 | 23691 | 36429 | 38466.18 | 7975.75 | 479842 | 72620
2022-11-24 | 1:47 | 2.1 | 34.5 | 24.2 | 22.1 | 42.1 | 44.8 | 24.6 | 56.1 | 10.3 | 10 | 19.5 | 10.4 | -3276.8 | -3276.8 | 0 | 70 | -1199 | 54.1 | 1.4 | 20.2 | 3 | 30 | 0 | 0 | 0 | 0 | 23692 | 36429 | 38466.18 | 7975.75 | 479842 | 72620
2022-11-24 | 1:48 | 2.1 | 34.5 | 24.5 | 22.1 | 42.1 | 44.8 | 25.3 | 55.7 | -2.2 | -4.8 | 19.4 | 4.9 | -3276.8 | -3276.8 | 0 | 70 | -1199 | 77.9 | 1.4 | 20.2 | 3 | 30 | 0 | 0 | 0 | 0 | 23692 | 36429 | 38466.18 | 7975.75 | 479842 | 72620
2022-11-24 | 1:49 | 2.1 | 34.4 | 24.8 | 22 | 42.1 | 44.8 | 24.9 | 55.6 | -11.9 | -8.9 | 19.4 | 1.3 | -3276.8 | -3276.8 | 0 | 66 | -1199 | 85.1 | 1.4 | 20.2 | 3 | 30 | 0 | 0 | 0 | 0 | 23692 | 36429 | 38466.18 | 7975.75 | 479842 | 72620
2022-11-24 | 1:50 | 2.1 | 34.4 | 24.6 | 22 | 42.1 | 44.8 | 24.9 | 59 | -14.4 | 0.8 | 19.4 | 0 | -3276.8 | -3276.8 | 0 | 60 | -1199 | 86.1 | 1.4 | 20.2 | 3 | 30 | 0 | 0 | 0 | 0 | 23692 | 36429 | 38466.18 | 7975.75 | 479842 | 72620
2022-11-24 | 1:51 | 2.1 | 34.4 | 24.6 | 22 | 42.1 | 44.8 | 25 | 62.3 | -16.2 | -1.5 | 19.4 | -0.6 | -3276.8 | -3276.8 | 0 | 56 | -1199 | 87.1 | 1.4 | 20.2 | 3 | 30 | 0 | 0 | 0 | 0 | 23692 | 36429 | 38466.18 | 7975.75 | 479842 | 72620
2022-11-24 | 1:52 | 2.1 | 34.4 | 24.7 | 22.1 | 42.1 | 44.7 | 25.1 | 65.4 | -16.9 | -2.3 | 19.4 | -1.3 | -3276.8 | 199.8 | 0 | 52 | -1199 | 87.9 | 1.4 | 20.2 | 3 | 30 | 0 | 0 | 0 | 0 | 23692 | 36429 | 38466.18 | 7975.75 | 479842 | 72620
2022-11-24 | 1:53 | 2.1 | 34.4 | 24.8 | 22.1 | 42.1 | 44.8 | 25.2 | 68.1 | -17.1 | -2.1 | 19.3 | -2.5 | -3276.8 | 199.8 | 0 | 49 | -1199 | 86 | 1.4 | 20.2 | 3 | 30 | 0 | 0 | 0 | 0 | 23692 | 36429 | 38466.18 | 7975.75 | 479842 | 72620
2022-11-24 | 1:54 | 2.1 | 34.4 | 24.9 | 22.2 | 42 | 44.7 | 25.2 | 69.9 | -17 | -0.7 | 19.4 | -2.6 | -3276.8 | 199.8 | 0 | 46 | -1199 | 83 | 1.4 | 20.2 | 3 | 30 | 0 | 0 | 0 | 0 | 23692 | 36429 | 38466.18 | 7975.75 | 479842 | 72620
2022-11-24 | 1:55 | 2.1 | 34.4 | 24.9 | 22.2 | 42 | 44.7 | 25.3 | 71.4 | -16.7 | -1.2 | 19.3 | -2.7 | -3276.8 | 199.8 | 0 | 43 | -1199 | 83 | 1.4 | 20.2 | 3 | 30 | 0 | 0 | 0 | 0 | 23692 | 36429 | 38466.18 | 7975.75 | 479842 | 72620
2022-11-24 | 1:56 | 2.1 | 34.4 | 25 | 22.3 | 42 | 44.7 | 25.4 | 72.7 | -16.6 | -1 | 19.3 | -2.9 | -3276.8 | 199.8 | 0 | 40 | -1199 | 83 | 1.4 | 20.1 | 3 | 30 | 0 | 0 | 0 | 0 | 23692 | 36429 | 38466.18 | 7975.75 | 479842 | 72620
2022-11-24 | 1:57 | 2.1 | 34.4 | 25.1 | 22.4 | 42 | 44.7 | 25.5 | 73.9 | -16.6 | -1.2 | 19.3 | -3.2 | -3276.8 | 199.8 | 0 | 38 | -1199 | 83 | 1.4 | 20.1 | 3 | 30 | 0 | 0 | 0 | 0 | 23692 | 36429 | 38466.18 | 7975.75 | 479842 | 72620
2022-11-24 | 1:58 | 2.1 | 34.4 | 25.2 | 22.4 | 42 | 44.7 | 25.6 | 74.8 | -16.5 | -1 | 19.3 | -3.4 | -3276.8 | 199.8 | 0 | 36 | -1199 | 83 | 1.4 | 20.1 | 3 | 30 | 0 | 0 | 0 | 0 | 23692 | 36429 | 38466.18 | 7975.75 | 479842 | 72620
2022-11-24 | 1:59 | 2 | 34.4 | 25.3 | 22.4 | 42 | 44.7 | 25.7 | 75.6 | -16.5 | -1 | 19.3 | -3.5 | -3276.8 | 199.8 | 0 | 34 | -1199 | 83.1 | 1.4 | 20.1 | 3 | 30 | 0 | 0 | 0 | 0 | 23692 | 36429 | 38466.18 | 7975.75 | 479842 | 72620
2022-11-24 | 2:00 | 1.9 | 34.4 | 25.3 | 22.5 | 41.9 | 44.7 | 25.7 | 76.3 | -16.5 | -1.2 | 19.3 | -3.6 | -3276.8 | 199.8 | 0 | 33 | -1199 | 83 | 1.4 | 20.1 | 3 | 30 | 0 | 0 | 0 | 0 | 23692 | 36429 | 38466.18 | 7975.75 | 479842 | 72620
2022-11-24 | 2:01 | 1.9 | 34.4 | 25.4 | 22.5 | 41.9 | 44.7 | 25.8 | 76.9 | -16.4 | -1 | 19.3 | -3.8 | -3276.8 | 199.8 | 0 | 31 | -1199 | 83 | 1.4 | 20.1 | 3 | 30 | 0 | 0 | 0 | 0 | 23692 | 36429 | 38466.18 | 7975.75 | 479842 | 72620
2022-11-24 | 2:02 | 1.9 | 34.4 | 25.5 | 22.6 | 41.8 | 44.7 | 25.8 | 77.5 | -16.4 | -1.2 | 19.3 | -4 | -3276.8 | 199.8 | 0 | 30 | -1199 | 83 | 1.4 | 20.1 | 3 | 30 | 0 | 0 | 0 | 0 | 23692 | 36429 | 38466.18 | 7975.75 | 479842 | 72620
2022-11-24 | 2:03 | 1.9 | 34.4 | 25.5 | 22.6 | 41.8 | 44.7 | 25.9 | 77.8 | -16.4 | -1.4 | 19.3 | -4 | -3276.8 | 199.8 | 0 | 29 | -1199 | 82.9 | 1.4 | 20.1 | 3 | 30 | 0 | 0 | 0 | 0 | 23692 | 36429 | 38466.18 | 7975.75 | 479842 | 72620
2022-11-24 | 2:04 | 1.9 | 34.4 | 25.6 | 22.6 | 41.8 | 44.7 | 25.9 | 78.1 | -16.3 | -1.1 | 19.3 | -4.2 | -3276.8 | 199.8 | 0 | 27 | -1199 | 83 | 1.4 | 20.1 | 3 | 30 | 0 | 0 | 0 | 0 | 23692 | 36429 | 38466.18 | 7975.75 | 479842 | 72620
2022-11-24 | 2:05 | 1.9 | 34.4 | 25.6 | 22.7 | 41.7 | 44.6 | 26 | 78.5 | -16.3 | -1 | 19.3 | -4.2 | -3276.8 | 199.8 | 0 | 26 | -1199 | 83 | 1.4 | 20 | 3 | 30 | 0 | 0 | 0 | 0 | 23692 | 36429 | 38466.18 | 7975.75 | 479842 | 72620
2022-11-24 | 2:06 | 1.9 | 34.4 | 25.7 | 22.7 | 41.7 | 44.6 | 26 | 78.8 | -16.3 | -1.2 | 19.3 | -4.4 | -3276.8 | 199.8 | 0 | 25 | -1199 | 83 | 1.4 | 20 | 3 | 30 | 0 | 0 | 0 | 0 | 23692 | 36429 | 38466.18 | 7975.75 | 479842 | 72620
2022-11-24 | 2:07 | 1.9 | 34.4 | 25.7 | 22.7 | 41.6 | 44.6 | 26.1 | 79 | -16.3 | -1.5 | 19.3 | -4.5 | -3276.8 | 199.8 | 0 | 24 | -1199 | 83 | 1.4 | 20 | 3 | 30 | 0 | 0 | 0 | 0 | 23692 | 36429 | 38466.18 | 7975.75 | 479842 | 72620
2022-11-24 | 2:08 | 1.9 | 34.4 | 25.7 | 22.7 | 41.6 | 44.6 | 26.1 | 79.2 | -16.3 | -1 | 19.3 | -4 | -3276.8 | 199.8 | 0 | 23 | -1199 | 83 | 1.4 | 20 | 3 | 30 | 0 | 0 | 0 | 0 | 23692 | 36429 | 38466.18 | 7975.75 | 479842 | 72620
2022-11-24 | 2:09 | 1.8 | 34.4 | 25.8 | 22.7 | 41.5 | 44.6 | 26.1 | 79.4 | -16.3 | -0.8 | 19.3 | -4.2 | -3276.8 | 199.8 | 0 | 22 | -1199 | 83 | 1.4 | 20 | 3 | 30 | 0 | 0 | 0 | 0 | 23692 | 36429 | 38466.18 | 7975.75 | 479842 | 72620
2022-11-24 | 2:10 | 1.8 | 34.4 | 25.8 | 22.8 | 41.4 | 44.6 | 26.1 | 79.6 | -16.2 | -1.3 | 19.3 | -4.4 | -3276.8 | 199.8 | 0 | 22 | -1199 | 83 | 1.4 | 20.1 | 3 | 30 | 0 | 0 | 0 | 0 | 23692 | 36429 | 38466.18 | 7975.75 | 479842 | 72620
2022-11-24 | 2:11 | 1.8 | 34.4 | 25.8 | 22.8 | 41.4 | 44.6 | 26.2 | 79.7 | -16.2 | -1 | 19.3 | -4.6 | -3276.8 | 199.8 | 0 | 21 | -1199 | 82.9 | 1.4 | 20 | 3 | 30 | 0 | 0 | 0 | 0 | 23692 | 36429 | 38466.18 | 7975.75 | 479842 | 72620
2022-11-24 | 2:12 | 1.8 | 34.4 | 25.8 | 22.8 | 41.3 | 44.5 | 26.2 | 79.9 | -16.2 | -0.8 | 19.3 | -4.8 | -3276.8 | 199.8 | 0 | 20 | -1199 | 83.1 | 1.4 | 20.1 | 3 | 30 | 0 | 0 | 0 | 0 | 23692 | 36429 | 38466.18 | 7975.75 | 479842 | 72620
2022-11-24 | 2:13 | 1.7 | 34.4 | 25.9 | 22.8 | 41.3 | 44.5 | 26.2 | 79.9 | -16.2 | -1.2 | 19.3 | -4.8 | -3276.8 | 199.8 | 0 | 19 | -1199 | 82.9 | 1.4 | 20 | 3 | 30 | 0 | 0 | 0 | 0 | 23692 | 36429 | 38466.18 | 7975.75 | 479842 | 72620
2022-11-24 | 2:14 | 1.6 | 34.4 | 25.9 | 22.8 | 41.2 | 44.5 | 26.3 | 80.1 | -16.2 | -1 | 19.3 | -5 | -3276.8 | 199.8 | 0 | 19 | -1199 | 83 | 1.4 | 20 | 3 | 30 | 0 | 0 | 0 | 0 | 23692 | 36429 | 38466.18 | 7975.75 | 479842 | 72620
2022-11-24 | 2:15 | 1.6 | 34.4 | 25.9 | 22.8 | 41.2 | 44.5 | 26.3 | 80.1 | -16.2 | -1.2 | 19.3 | -5 | -3276.8 | 199.8 | 0 | 18 | -1199 | 83.1 | 1.4 | 20 | 3 | 30 | 0 | 0 | 0 | 0 | 23692 | 36429 | 38466.18 | 7975.75 | 479842 | 72620
2022-11-24 | 2:16 | 1.6 | 34.4 | 26 | 22.9 | 41.1 | 44.5 | 26.3 | 80.3 | -16.2 | -1 | 19.3 | -5 | -3276.8 | 199.8 | 0 | 18 | -1199 | 83.1 | 1.4 | 20 | 3 | 30 | 0 | 0 | 0 | 0 | 23692 | 36429 | 38466.18 | 7975.75 | 479842 | 72620
2022-11-24 | 2:17 | 1.6 | 34.4 | 26 | 22.9 | 41 | 44.5 | 26.3 | 80.3 | -16.2 | -0.8 | 19.3 | -5 | -3276.8 | 199.8 | 0 | 17 | -1199 | 83 | 1.4 | 20 | 3 | 30 | 0 | 0 | 0 | 0 | 23692 | 36429 | 38466.18 | 7975.75 | 479842 | 72620
2022-11-24 | 2:18 | 1.4 | 34.4 | 26 | 22.9 | 41 | 44.5 | 26.3 | 80.3 | -16.2 | -1.1 | 19.3 | -5 | -3276.8 | 199.8 | 0 | 16 | -1199 | 83 | 1.4 | 20 | 3 | 30 | 0 | 0 | 0 | 0 | 23692 | 36429 | 38466.18 | 7975.75 | 479842 | 72620
2022-11-24 | 2:19 | 1.4 | 34.4 | 26 | 22.9 | 40.9 | 44.5 | 26.4 | 80.5 | -16.2 | -1 | 19.3 | -5 | -3276.8 | 199.8 | 0 | 16 | -1199 | 83 | 1.4 | 20 | 3 | 30 | 0 | 0 | 0 | 0 | 23692 | 36429 | 38466.18 | 7975.75 | 479842 | 72620
2022-11-24 | 2:20 | 1.4 | 34.4 | 26 | 22.9 | 40.8 | 44.5 | 26.4 | 80.5 | -16.2 | -0.8 | 19.3 | -5.2 | -3276.8 | 199.8 | 0 | 15 | -1199 | 83.1 | 1.4 | 20 | 3 | 30 | 0 | 0 | 0 | 0 | 23692 | 36429 | 38466.18 | 7975.75 | 479842 | 72620
2022-11-24 | 2:21 | 1.4 | 34.4 | 26.1 | 23 | 40.7 | 44.4 | 26.4 | 80.5 | -16.2 | -1 | 19.3 | -5.2 | -3276.8 | 199.8 | 0 | 15 | -1199 | 83 | 1.4 | 20 | 3 | 30 | 0 | 0 | 0 | 0 | 23692 | 36429 | 38466.18 | 7975.75 | 479842 | 72620
2022-11-24 | 2:22 | 1.3 | 34.4 | 26.1 | 23 | 40.7 | 44.4 | 26.4 | 80.5 | -16.2 | -1.2 | 19.3 | -5.2 | -3276.8 | 199.8 | 0 | 14 | -1199 | 83 | 1.4 | 20 | 3 | 30 | 0 | 0 | 0 | 0 | 23692 | 36429 | 38466.18 | 7975.75 | 479842 | 72620
2022-11-24 | 2:23 | 1.3 | 34.4 | 26.1 | 22.9 | 40.6 | 44.4 | 26.4 | 80.5 | -16.2 | -1 | 19.3 | -5.2 | -3276.8 | 199.8 | 0 | 14 | -1199 | 83 | 1.4 | 20 | 3 | 30 | 0 | 0 | 0 | 0 | 23692 | 36429 | 38466.18 | 7975.75 | 479842 | 72620
2022-11-24 | 2:24 | 1.3 | 34.4 | 26.1 | 23 | 40.5 | 44.4 | 26.5 | 80.5 | -16.2 | -1.2 | 19.3 | -5.2 | -3276.8 | 199.8 | 0 | 13 | -1199 | 83 | 1.4 | 20 | 3 | 30 | 0 | 0 | 0 | 0 | 23692 | 36429 | 38466.18 | 7975.75 | 479842 | 72620
2022-11-24 | 2:25 | 1.3 | 34.4 | 26.1 | 23 | 40.5 | 44.4 | 26.5 | 80.7 | -16.2 | -1 | 19.3 | -5.2 | -3276.8 | 199.8 | 0 | 13 | -1199 | 83 | 1.4 | 20 | 3 | 30 | 0 | 0 | 0 | 0 | 23692 | 36429 | 38466.18 | 7975.75 | 479842 | 72620
2022-11-24 | 2:26 | 1.3 | 34.4 | 26.1 | 23 | 40.4 | 44.4 | 26.5 | 80.7 | -16.2 | -1 | 19.3 | -5.1 | -3276.8 | 199.8 | 0 | 12 | -1199 | 83 | 1.4 | 20 | 3 | 30 | 0 | 0 | 0 | 0 | 23692 | 36429 | 38466.18 | 7975.75 | 479842 | 72620
2022-11-24 | 2:27 | 1.1 | 34.4 | 26.1 | 23 | 40.4 | 44.3 | 26.5 | 80.7 | -16.2 | -1 | 19.3 | -5.1 | -3276.8 | 199.8 | 0 | 12 | -1199 | 83 | 1.4 | 20 | 3 | 30 | 0 | 0 | 0 | 0 | 23692 | 36429 | 38466.18 | 7975.75 | 479842 | 72620
2022-11-24 | 2:28 | 1.1 | 34.4 | 26.2 | 23 | 40.3 | 44.3 | 26.5 | 80.7 | -16.2 | -0.8 | 19.3 | -5.1 | -3276.8 | 199.8 | 0 | 11 | -1199 | 83.1 | 1.4 | 20 | 3 | 30 | 0 | 0 | 0 | 0 | 23692 | 36429 | 38466.18 | 7975.75 | 479842 | 72620
2022-11-24 | 2:29 | 1.1 | 34.4 | 26.1 | 23 | 40.2 | 44.3 | 26.5 | 80.7 | -16.2 | -1.3 | 19.3 | -5.1 | -3276.8 | 199.8 | 0 | 11 | -1199 | 82.9 | 1.4 | 20 | 3 | 30 | 0 | 0 | 0 | 0 | 23692 | 36429 | 38466.18 | 7975.75 | 479842 | 72620
2022-11-24 | 2:30 | 1.1 | 34.4 | 26.2 | 23 | 40.2 | 44.3 | 26.5 | 80.7 | -16.2 | -0.9 | 19.3 | -5.2 | -3276.8 | 199.8 | 0 | 11 | -1199 | 83 | 1.4 | 20 | 3 | 30 | 0 | 0 | 0 | 0 | 23692 | 36429 | 38466.18 | 7975.75 | 479842 | 72620
2022-11-24 | 2:31 | 1.1 | 34.4 | 26.2 | 23 | 40.1 | 44.3 | 26.5 | 80.7 | -16.3 | -1.2 | 19.3 | -5.2 | -3276.8 | 199.8 | 0 | 11 | -1199 | 83 | 1.4 | 20 | 3 | 30 | 0 | 0 | 0 | 0 | 23692 | 36430 | 38467.39 | 7975.75 | 479842 | 72620
2022-11-24 | 2:32 | 1.1 | 34.4 | 26.2 | 23.1 | 40 | 44.3 | 26.6 | 80.7 | -16.3 | -1.2 | 19.3 | -5.2 | -3276.8 | 199.8 | 0 | 10 | -1199 | 83 | 1.4 | 20 | 3 | 30 | 0 | 0 | 0 | 0 | 23692 | 36430 | 38467.39 | 7975.75 | 479842 | 72620
2022-11-24 | 2:33 | 1 | 34.4 | 26.2 | 23 | 40 | 44.3 | 26.6 | 80.7 | -16.3 | -1.2 | 19.3 | -5.2 | -3276.8 | 199.8 | 0 | 10 | -1199 | 83 | 1.4 | 20 | 3 | 30 | 0 | 0 | 0 | 0 | 23692 | 36430 | 38467.39 | 7975.75 | 479842 | 72620
2022-11-24 | 2:34 | 0.9 | 34.4 | 26.2 | 23.1 | 40 | 44.2 | 26.6 | 80.7 | -16.4 | -1.2 | 19.3 | -5.2 | -3276.8 | 199.8 | 0 | 9 | -1199 | 83 | 1.4 | 20 | 3 | 30 | 0 | 0 | 0 | 0 | 23692 | 36430 | 38467.39 | 7975.75 | 479842 | 72620
2022-11-24 | 2:35 | 0.9 | 34.4 | 26.2 | 23.1 | 39.8 | 44.2 | 26.6 | 80.7 | -16.5 | -1.2 | 19.3 | -5.2 | -3276.8 | 199.8 | 0 | 9 | -1199 | 83 | 1.4 | 20 | 3 | 30 | 0 | 0 | 0 | 0 | 23692 | 36430 | 38467.39 | 7975.75 | 479842 | 72620
2022-11-24 | 2:36 | 0.9 | 34.4 | 26.2 | 23.1 | 39.8 | 44.2 | 26.6 | 80.7 | -16.5 | -1.3 | 19.3 | -5.2 | -3276.8 | 199.8 | 0 | 9 | -1199 | 83 | 1.4 | 20 | 3 | 30 | 0 | 0 | 0 | 0 | 23692 | 36430 | 38467.39 | 7975.75 | 479842 | 72620
2022-11-24 | 2:37 | 0.9 | 34.4 | 26.2 | 23.1 | 39.7 | 44.2 | 26.6 | 80.7 | -16.5 | -1 | 19.3 | -5.4 | -3276.8 | 199.8 | 0 | 8 | -1199 | 83.1 | 1.4 | 20 | 3 | 30 | 0 | 0 | 0 | 0 | 23692 | 36430 | 38467.39 | 7975.75 | 479842 | 72620
2022-11-24 | 2:38 | 0.9 | 34.4 | 26.2 | 23.1 | 39.7 | 44.2 | 26.6 | 80.8 | -16.6 | -1.2 | 19.3 | -5.6 | -3276.8 | 199.8 | 0 | 8 | -1199 | 83 | 1.4 | 20 | 3 | 30 | 0 | 0 | 0 | 0 | 23692 | 36430 | 38467.39 | 7975.75 | 479842 | 72620
2022-11-24 | 2:39 | 0.8 | 34.4 | 26.3 | 23.1 | 39.6 | 44.2 | 26.6 | 80.8 | -16.6 | -1.4 | 19.3 | -5.7 | -3276.8 | 199.8 | 0 | 8 | -1199 | 83 | 1.4 | 20 | 3 | 30 | 0 | 0 | 0 | 0 | 23692 | 36430 | 38467.39 | 7975.75 | 479842 | 72620
2022-11-24 | 2:40 | 0.8 | 34.4 | 26.3 | 23.1 | 39.5 | 44.2 | 26.6 | 80.8 | -16.6 | -1.4 | 19.3 | -5.9 | -3276.8 | 199.8 | 0 | 7 | -1199 | 82.9 | 1.4 | 20 | 3 | 30 | 0 | 0 | 0 | 0 | 23692 | 36430 | 38467.39 | 7975.75 | 479842 | 72620
2022-11-24 | 2:41 | 0.8 | 34.4 | 26.2 | 23.1 | 39.5 | 44.2 | 26.6 | 80.8 | -16.6 | -1.2 | 19.3 | -6.1 | -3276.8 | 199.8 | 0 | 7 | -1199 | 83 | 1.4 | 20 | 3 | 30 | 0 | 0 | 0 | 0 | 23692 | 36430 | 38467.39 | 7975.75 | 479842 | 72620
2022-11-24 | 2:42 | 0.8 | 34.4 | 26.3 | 23.1 | 39.4 | 44.1 | 26.6 | 80.8 | -16.6 | -1.5 | 19.3 | -6.3 | -3276.8 | 199.8 | 0 | 7 | -1199 | 83 | 1.4 | 20 | 3 | 30 | 0 | 0 | 0 | 0 | 23692 | 36430 | 38467.39 | 7975.75 | 479842 | 72620
2022-11-24 | 2:43 | 0.8 | 34.4 | 26.3 | 23.1 | 39.3 | 44.1 | 26.6 | 80.8 | -16.6 | -1.9 | 19.3 | -6.3 | -3276.8 | 199.8 | 0 | 7 | -1199 | 83 | 1.4 | 20 | 3 | 30 | 0 | 0 | 0 | 0 | 23692 | 36430 | 38467.39 | 7975.75 | 479842 | 72620
2022-11-24 | 2:44 | 0.8 | 34.4 | 26.2 | 23.1 | 39.3 | 44.1 | 26.7 | 81 | -16.8 | -1.7 | 19.3 | -6.5 | -3276.8 | 199.8 | 0 | 6 | -1199 | 83 | 1.4 | 20 | 3 | 30 | 0 | 0 | 0 | 0 | 23692 | 36430 | 38467.39 | 7975.75 | 479842 | 72620
2022-11-24 | 2:45 | 0.8 | 34.4 | 26.3 | 23.2 | 39.2 | 44.1 | 26.6 | 81 | -16.8 | -1.3 | 19.3 | -6.7 | -3276.8 | 199.8 | 0 | 6 | -1199 | 82.9 | 1.4 | 20 | 3 | 30 | 0 | 0 | 0 | 0 | 23692 | 36430 | 38467.39 | 7975.75 | 479842 | 72620
2022-11-24 | 2:46 | 0.7 | 34.4 | 26.2 | 23.2 | 39.1 | 44.1 | 26.6 | 81 | -16.9 | -1.4 | 19.3 | -6.7 | -3276.8 | 199.8 | 0 | 6 | -1199 | 83 | 1.4 | 20 | 3 | 30 | 0 | 0 | 0 | 0 | 23692 | 36430 | 38467.39 | 7975.75 | 479842 | 72620
2022-11-24 | 2:47 | 0.6 | 34.4 | 26.3 | 23.2 | 39.1 | 44.1 | 26.6 | 81 | -16.9 | -1.6 | 19.3 | -6.7 | -3276.8 | 199.8 | 0 | 6 | -1199 | 82.9 | 1.4 | 20 | 3 | 30 | 0 | 0 | 0 | 0 | 23692 | 36430 | 38467.39 | 7975.75 | 479842 | 72620
2022-11-24 | 2:48 | 0.6 | 34.4 | 26.2 | 23.1 | 39 | 44.1 | 26.6 | 81.2 | -16.9 | -2.1 | 19.3 | -7 | -3276.8 | 199.8 | 0 | 5 | -1199 | 83 | 1.4 | 19.9 | 3 | 30 | 0 | 0 | 0 | 0 | 23692 | 36430 | 38467.39 | 7975.75 | 479842 | 72620
2022-11-24 | 2:49 | 0.6 | 34.4 | 25.7 | 23.2 | 38.9 | 44 | 23.7 | 79.3 | -14.6 | 0 | 19.3 | -5.4 | -3276.8 | 199.8 | 0 | 100 | -1199 | 0 | 1.4 | 20 | 7 | 20 | 0 | 0 | 0 | 183 | 23692 | 36430 | 38467.39 | 7975.75 | 479842 | 72620
2022-11-24 | 2:50 | 0.6 | 34.4 | 24.7 | 23.2 | 38.9 | 44 | 23.9 | 72.2 | -5.7 | 3.4 | 19.3 | -0.8 | -3276.8 | 199.8 | 0 | 0 | -1199 | 0 | 1.4 | 20 | 6 | 20 | 0 | 0 | 0 | 183 | 23692 | 36430 | 38467.39 | 7975.75 | 479842 | 72620
2022-11-24 | 2:51 | 0.6 | 34.5 | 24.4 | 23.3 | 38.9 | 44 | 24.4 | 67 | -1.8 | 6.3 | 19.3 | 0.1 | -3276.8 | 199.8 | 0 | 0 | -1199 | 0 | 1.4 | 19.9 | 6 | 20 | 0 | 0 | 0 | 183 | 23692 | 36430 | 38467.39 | 7975.75 | 479842 | 72620
2022-11-24 | 2:52 | 0.6 | 34.5 | 24.3 | 23.3 | 38.8 | 44 | 25.2 | 63.4 | -0.8 | 8.3 | 19.3 | 1.9 | -3276.8 | 199.8 | 0 | 0 | -1199 | 0 | 1.4 | 19.9 | 6 | 20 | 0 | 0 | 0 | 183 | 23692 | 36430 | 38467.39 | 7975.75 | 479842 | 72620
2022-11-24 | 2:53 | 0.6 | 34.5 | 24.2 | 23.3 | 38.8 | 43.9 | 25.9 | 61 | -0.1 | 9.7 | 19.3 | 2.1 | -3276.8 | 199.8 | 0 | 0 | -1199 | 0 | 1.4 | 20 | 6 | 20 | 0 | 0 | 0 | 183 | 23692 | 36430 | 38467.39 | 7975.75 | 479842 | 72620
2022-11-24 | 2:54 | 0.6 | 34.5 | 24.2 | 23.3 | 38.8 | 43.9 | 26.3 | 59.4 | 2.3 | 11.1 | 19.3 | 2.7 | -3276.8 | 199.8 | 0 | 0 | -1199 | 0 | 1.4 | 20 | 6 | 20 | 0 | 0 | 0 | 183 | 23692 | 36430 | 38467.39 | 7975.75 | 479842 | 72620
2022-11-24 | 2:55 | 0.6 | 34.5 | 24.2 | 23.4 | 38.8 | 43.9 | 26.4 | 57.4 | 5.3 | 12.5 | 19.3 | 4.4 | -3276.8 | 199.8 | 0 | 0 | -1199 | 0 | 1.4 | 20 | 6 | 20 | 0 | 0 | 0 | 183 | 23692 | 36430 | 38467.39 | 7975.75 | 479842 | 72620
2022-11-24 | 2:56 | 0.6 | 34.5 | 24.2 | 23.5 | 38.8 | 43.8 | 26.5 | 55.4 | 7.6 | 13.6 | 19.3 | 5.6 | -3276.8 | 199.8 | 0 | 0 | -1199 | 0 | 1.4 | 20 | 6 | 20 | 0 | 0 | 0 | 183 | 23692 | 36430 | 38467.39 | 7975.75 | 479842 | 72620
2022-11-24 | 2:57 | 0.6 | 34.5 | 24.2 | 23.8 | 38.8 | 43.8 | 26.4 | 53.8 | 9.1 | 14.3 | 19.3 | 6.3 | -3276.8 | 199.8 | 0 | 0 | -1199 | 0 | 1.4 | 20 | 6 | 20 | 0 | 0 | 0 | 183 | 23692 | 36430 | 38467.39 | 7975.75 | 479842 | 72620
2022-11-24 | 2:58 | 0.6 | 34.5 | 24.2 | 24.1 | 38.8 | 43.8 | 26.3 | 52.9 | 10.2 | 14.4 | 19.3 | 6.6 | -3276.8 | 199.8 | 0 | 0 | -1199 | 0 | 1.4 | 20 | 6 | 20 | 0 | 0 | 0 | 183 | 23692 | 36430 | 38467.39 | 7975.75 | 479842 | 72620
2022-11-24 | 2:59 | 0.6 | 34.5 | 24.1 | 24.4 | 38.7 | 43.8 | 26.2 | 52.2 | 11 | 14.5 | 19.4 | 6.8 | -3276.8 | 199.8 | 0 | 0 | -1199 | 0 | 1.4 | 19.9 | 6 | 20 | 0 | 0 | 0 | 183 | 23692 | 36430 | 38467.39 | 7975.75 | 479842 | 72620
2022-11-24 | 3:00 | 0.6 | 34.5 | 24.1 | 24.8 | 38.7 | 43.8 | 26.2 | 51.7 | 11.6 | 14.6 | 19.3 | 7.2 | -3276.8 | 199.8 | 0 | 0 | -1199 | 0 | 1.4 | 20 | 6 | 20 | 0 | 0 | 0 | 183 | 23692 | 36430 | 38467.39 | 7975.75 | 479842 | 72620
2022-11-24 | 3:01 | 0.8 | 34.5 | 24.1 | 25.2 | 38.7 | 43.8 | 26.1 | 51.1 | 12.2 | 14.7 | 19.3 | 7.3 | -3276.8 | 199.8 | 0 | 0 | -1199 | 0 | 1.3 | 20 | 6 | 20 | 0 | 0 | 0 | 183 | 23692 | 36430 | 38467.39 | 7975.75 | 479842 | 72620
2022-11-24 | 3:02 | 0.8 | 34.5 | 24.1 | 25.5 | 38.7 | 43.8 | 26 | 50.7 | 12.7 | 15 | 19.3 | 7.7 | -3276.8 | 199.8 | 0 | 0 | -1199 | 0 | 1.3 | 19.9 | 6 | 20 | 0 | 0 | 0 | 183 | 23692 | 36430 | 38467.39 | 7975.75 | 479842 | 72620
2022-11-24 | 3:03 | 0.8 | 34.5 | 24.1 | 25.7 | 38.7 | 43.8 | 25.9 | 50.3 | 13.2 | 15.5 | 19.3 | 8.1 | -3276.8 | 199.8 | 0 | 0 | -1199 | 0 | 1.3 | 19.9 | 6 | 20 | 0 | 0 | 0 | 183 | 23692 | 36430 | 38467.39 | 7975.75 | 479842 | 72620
2022-11-24 | 3:04 | 0.8 | 34.5 | 24.1 | 26 | 38.7 | 43.8 | 25.9 | 49.9 | 13.7 | 15.8 | 19.4 | 8.4 | -3276.8 | 199.8 | 0 | 0 | -1199 | 0 | 1.3 | 19.9 | 6 | 20 | 0 | 0 | 0 | 183 | 23692 | 36430 | 38467.39 | 7975.75 | 479842 | 72620
2022-11-24 | 3:05 | 0.8 | 34.5 | 24.1 | 26.2 | 38.7 | 43.8 | 25.8 | 49.6 | 14.1 | 16.1 | 19.4 | 8.8 | -3276.8 | 199.8 | 0 | 0 | -1199 | 0 | 1.3 | 19.9 | 6 | 20 | 0 | 0 | 0 | 183 | 23692 | 36430 | 38467.39 | 7975.75 | 479842 | 72620
2022-11-24 | 3:06 | 0.9 | 34.5 | 24.1 | 26.4 | 38.7 | 43.7 | 25.7 | 49.2 | 14.4 | 16.5 | 19.4 | 9.2 | -3276.8 | 199.8 | 0 | 0 | -1199 | 0 | 1.3 | 19.9 | 6 | 20 | 0 | 0 | 0 | 183 | 23692 | 36430 | 38467.39 | 7975.75 | 479842 | 72620
2022-11-24 | 3:07 | 0.9 | 34.5 | 23.9 | 26.5 | 38.7 | 43.7 | 25.7 | 49 | 14.8 | 16.8 | 19.3 | 9.6 | -3276.8 | 199.8 | 0 | 0 | -1199 | 0 | 1.3 | 19.9 | 6 | 20 | 0 | 0 | 0 | 183 | 23692 | 36430 | 38467.39 | 7975.75 | 479842 | 72620
2022-11-24 | 3:08 | 0.9 | 34.5 | 24 | 26.6 | 38.7 | 43.7 | 25.6 | 48.6 | 15.1 | 17.2 | 19.4 | 9.9 | -3276.8 | 199.8 | 0 | 0 | -1199 | 0 | 1.3 | 19.9 | 6 | 20 | 0 | 0 | 0 | 183 | 23692 | 36430 | 38467.39 | 7975.75 | 479842 | 72620
2022-11-24 | 3:09 | 0.9 | 34.5 | 24 | 26.7 | 38.7 | 43.7 | 25.6 | 48.4 | 15.2 | 17.5 | 19.4 | 10.1 | -3276.8 | 199.8 | 0 | 0 | -1199 | 0 | 1.3 | 19.9 | 6 | 30 | 0 | 0 | 0 | 183 | 23692 | 36430 | 38467.39 | 7975.75 | 479842 | 72620
2022-11-24 | 3:09 | 1 | 34.5 | 24.1 | 26.7 | 38.7 | 43.7 | 25.6 | 48.1 | 15.4 | 17.8 | 19.4 | 10.3 | -3276.8 | 199.8 | 0 | 0 | -1199 | 0 | 1.3 | 19.9 | 6 | 30 | 0 | 0 | 0 | 183 | 23692 | 36430 | 38467.39 | 7975.75 | 479842 | 72620
2022-11-24 | 3:10 | 1.1 | 34.5 | 24 | 26.8 | 38.7 | 43.7 | 25.6 | 47.9 | 15.6 | 18.1 | 19.4 | 10.6 | -3276.8 | 199.8 | 0 | 0 | -1199 | 0 | 1.3 | 19.9 | 6 | 30 | 0 | 0 | 0 | 183 | 23692 | 36430 | 38467.39 | 7975.75 | 479842 | 72620
2022-11-24 | 3:11 | 1.1 | 34.5 | 24 | 26.8 | 38.7 | 43.7 | 25.5 | 47.6 | 15.7 | 18.2 | 19.4 | 10.8 | -3276.8 | 199.8 | 0 | 0 | -1199 | 0 | 1.3 | 19.9 | 6 | 30 | 0 | 0 | 0 | 183 | 23692 | 36430 | 38467.39 | 7975.75 | 479842 | 72620
2022-11-24 | 3:12 | 1.1 | 34.5 | 24 | 26.8 | 38.6 | 43.7 | 25.5 | 47.4 | 15.8 | 18.4 | 19.5 | 10.9 | -3276.8 | 199.8 | 0 | 0 | -1199 | 0 | 1.3 | 19.9 | 6 | 30 | 0 | 0 | 0 | 183 | 23692 | 36430 | 38467.39 | 7975.75 | 479842 | 72620
2022-11-24 | 3:13 | 1.1 | 34.5 | 23.9 | 26.8 | 38.7 | 43.7 | 25.5 | 47.2 | 15.9 | 18.5 | 19.5 | 11.2 | -3276.8 | 199.8 | 0 | 0 | -1199 | 0 | 1.3 | 19.9 | 6 | 30 | 0 | 0 | 0 | 183 | 23692 | 36430 | 38467.39 | 7975.75 | 479842 | 72620
2022-11-24 | 3:14 | 1.3 | 34.5 | 23.9 | 26.9 | 38.7 | 43.6 | 25.5 | 47 | 16 | 18.6 | 19.5 | 11.3 | -3276.8 | 199.8 | 0 | 0 | -1199 | 0 | 1.3 | 19.9 | 6 | 30 | 0 | 0 | 0 | 183 | 23692 | 36430 | 38467.39 | 7975.75 | 479842 | 72620
2022-11-24 | 3:15 | 1.3 | 34.5 | 23.9 | 26.8 | 38.6 | 43.6 | 25.5 | 46.7 | 16.1 | 18.7 | 19.5 | 11.5 | -3276.8 | 199.8 | 0 | 0 | -1199 | 0 | 1.3 | 19.9 | 6 | 30 | 0 | 0 | 0 | 183 | 23692 | 36430 | 38467.39 | 7975.75 | 479842 | 72620
2022-11-24 | 3:16 | 1.3 | 34.5 | 23.9 | 26.9 | 38.7 | 43.6 | 25.5 | 46.5 | 16.2 | 18.8 | 19.5 | 11.7 | -3276.8 | 199.8 | 0 | 0 | -1199 | 0 | 1.3 | 19.9 | 6 | 30 | 0 | 0 | 0 | 183 | 23692 | 36430 | 38467.39 | 7975.75 | 479842 | 72620
2022-11-24 | 3:17 | 1.3 | 34.5 | 23.9 | 26.9 | 38.6 | 43.6 | 25.5 | 46.3 | 16.3 | 18.8 | 19.5 | 11.8 | -3276.8 | 199.8 | 0 | 0 | -1199 | 0 | 1.3 | 19.9 | 6 | 30 | 0 | 0 | 0 | 183 | 23692 | 36430 | 38467.39 | 7975.75 | 479842 | 72620
2022-11-24 | 3:18 | 1.4 | 34.5 | 23.9 | 26.8 | 38.6 | 43.6 | 25.5 | 46.1 | 16.3 | 18.8 | 19.4 | 11.8 | -3276.8 | 199.8 | 0 | 0 | -1199 | 0 | 1.3 | 20 | 6 | 30 | 0 | 0 | 0 | 183 | 23692 | 36430 | 38467.39 | 7975.75 | 479842 | 72620
2022-11-24 | 3:19 | 1.4 | 34.5 | 23.9 | 26.8 | 38.6 | 43.6 | 25.5 | 45.9 | 16.4 | 18.9 | 19.4 | 12 | -3276.8 | 199.8 | 0 | 0 | -1199 | 0 | 1.3 | 19.9 | 6 | 30 | 0 | 0 | 0 | 183 | 23692 | 36430 | 38467.39 | 7975.75 | 479842 | 72620
2022-11-24 | 3:20 | 1.4 | 34.5 | 23.9 | 26.8 | 38.6 | 43.6 | 25.6 | 45.7 | 16.4 | 19 | 19.4 | 12.1 | -3276.8 | 199.8 | 0 | 0 | -1199 | 0 | 1.3 | 19.9 | 6 | 30 | 0 | 0 | 0 | 183 | 23692 | 36430 | 38467.39 | 7975.75 | 479842 | 72620
2022-11-24 | 3:21 | 1.6 | 34.5 | 23.9 | 26.7 | 38.6 | 43.6 | 25.6 | 45.5 | 16.4 | 19 | 19.4 | 12.2 | -3276.8 | 199.8 | 0 | 0 | -1199 | 0 | 1.3 | 19.9 | 6 | 30 | 0 | 0 | 0 | 183 | 23692 | 36430 | 38467.39 | 7975.75 | 479842 | 72620
2022-11-24 | 3:22 | 1.6 | 34.5 | 23.9 | 26.7 | 38.6 | 43.6 | 25.7 | 45.3 | 16.4 | 19 | 19.4 | 12.2 | -3276.8 | 199.8 | 0 | 0 | -1199 | 0 | 1.3 | 19.9 | 6 | 30 | 0 | 0 | 0 | 183 | 23692 | 36430 | 38467.39 | 7975.75 | 479842 | 72620
2022-11-24 | 3:23 | 1.6 | 34.5 | 23.9 | 26.6 | 38.6 | 43.6 | 25.8 | 45.1 | 16.5 | 19 | 19.4 | 12.3 | -3276.8 | 199.8 | 0 | 0 | -1199 | 0 | 1.3 | 19.9 | 6 | 30 | 0 | 0 | 0 | 183 | 23692 | 36430 | 38467.39 | 7975.75 | 479842 | 72620
2022-11-24 | 3:24 | 1.7 | 34.5 | 23.9 | 26.6 | 38.6 | 43.5 | 25.9 | 44.9 | 16.5 | 19 | 19.4 | 12.3 | -3276.8 | 199.8 | 0 | 0 | -1199 | 0 | 1.3 | 19.9 | 6 | 30 | 0 | 0 | 0 | 183 | 23692 | 36430 | 38467.39 | 7975.75 | 479842 | 72620
2022-11-24 | 3:25 | 1.8 | 34.5 | 23.9 | 26.6 | 38.6 | 43.5 | 26 | 44.7 | 16.5 | 19 | 19.4 | 12.5 | -3276.8 | 199.8 | 0 | 0 | -1199 | 0 | 1.3 | 19.9 | 6 | 30 | 0 | 0 | 0 | 183 | 23692 | 36430 | 38467.39 | 7975.75 | 479842 | 72620
2022-11-24 | 3:26 | 1.8 | 34.5 | 23.9 | 26.6 | 38.6 | 43.5 | 26.1 | 44.5 | 16.5 | 19 | 19.4 | 12.6 | -3276.8 | 199.8 | 0 | 0 | -1199 | 0 | 1.3 | 19.9 | 6 | 30 | 0 | 0 | 0 | 183 | 23692 | 36430 | 38467.39 | 7975.75 | 479842 | 72620
2022-11-24 | 3:27 | 1.8 | 34.5 | 23.9 | 26.5 | 38.6 | 43.5 | 26.2 | 44.3 | 16.6 | 19 | 19.4 | 12.6 | -3276.8 | 199.8 | 0 | 0 | -1199 | 0 | 1.3 | 19.9 | 6 | 30 | 0 | 0 | 0 | 183 | 23692 | 36430 | 38467.39 | 7975.75 | 479842 | 72620
2022-11-24 | 3:28 | 1.9 | 34.5 | 23.9 | 26.5 | 38.6 | 43.5 | 26.3 | 44.1 | 16.6 | 19 | 19.4 | 12.7 | -3276.8 | 199.8 | 0 | 0 | -1199 | 0 | 1.3 | 19.9 | 6 | 30 | 0 | 0 | 0 | 183 | 23692 | 36430 | 38467.39 | 7975.75 | 479842 | 72620
2022-11-24 | 3:29 | 1.9 | 34.5 | 23.8 | 26.5 | 38.6 | 43.5 | 26.4 | 43.9 | 16.6 | 19 | 19.4 | 12.7 | -3276.8 | 199.8 | 0 | 0 | -1199 | 0 | 1.3 | 19.9 | 6 | 30 | 0 | 0 | 0 | 183 | 23692 | 36430 | 38467.39 | 7975.75 | 479842 | 72620
2022-11-24 | 3:30 | 1.9 | 34.5 | 23.8 | 26.5 | 38.6 | 43.5 | 26.5 | 43.7 | 16.6 | 19 | 19.4 | 12.7 | -3276.8 | 199.8 | 0 | 0 | -1199 | 0 | 1.3 | 19.9 | 6 | 30 | 0 | 0 | 0 | 183 | 23692 | 36430 | 38467.39 | 7975.75 | 479842 | 72620
2022-11-24 | 3:31 | 1.9 | 34.5 | 23.8 | 26.4 | 38.6 | 43.5 | 26.6 | 43.5 | 16.6 | 19 | 19.4 | 12.7 | -3276.8 | 199.8 | 0 | 0 | -1199 | 0 | 1.3 | 19.9 | 6 | 30 | 0 | 0 | 0 | 183 | 23692 | 36430 | 38467.39 | 7975.75 | 479842 | 72620
2022-11-24 | 3:32 | 1.9 | 34.4 | 23.8 | 24.6 | 38.6 | 43.5 | 25.2 | 43.4 | 16.6 | 19 | 19.4 | 12.8 | -3276.8 | -3276.8 | 0 | 70 | -1199 | 0 | 1.4 | 19.9 | 3 | 30 | 0 | 0 | 0 | 0 | 23692 | 36430 | 38467.39 | 7975.75 | 479842 | 72620
2022-11-24 | 3:33 | 2.1 | 34.4 | 23.7 | 22.1 | 38.6 | 43.4 | 24.2 | 55.9 | 8.4 | 10.1 | 19.3 | 9.6 | -3276.8 | -3276.8 | 0 | 70 | -1199 | 51.9 | 1.4 | 19.9 | 3 | 30 | 0 | 0 | 0 | 0 | 23693 | 36430 | 38467.39 | 7975.75 | 479842 | 72620
2022-11-24 | 3:34 | 2.1 | 34.4 | 24.1 | 22 | 38.6 | 43.5 | 24.7 | 55.3 | -2.5 | -3.2 | 19.3 | 4.6 | -3276.8 | -3276.8 | 0 | 70 | -1199 | 64 | 1.4 | 19.9 | 3 | 30 | 0 | 0 | 0 | 0 | 23693 | 36430 | 38467.39 | 7975.75 | 479842 | 72620
2022-11-24 | 3:35 | 2.1 | 34.4 | 24.2 | 22 | 38.6 | 43.4 | 24.5 | 54.9 | -10 | -2.1 | 19.2 | 1.4 | -3276.8 | -3276.8 | 0 | 61 | -1199 | 76.1 | 1.4 | 19.9 | 3 | 30 | 0 | 0 | 0 | 0 | 23693 | 36430 | 38467.39 | 7975.75 | 479842 | 72620
2022-11-24 | 3:36 | 2.1 | 34.4 | 24.3 | 22 | 38.6 | 43.4 | 24.9 | 57.5 | -13.5 | -3.8 | 19.3 | 0.2 | -3276.8 | -3276.8 | 0 | 56 | -1199 | 83 | 1.4 | 19.9 | 3 | 30 | 0 | 0 | 0 | 0 | 23693 | 36430 | 38467.39 | 7975.75 | 479842 | 72620
2022-11-24 | 3:37 | 2.1 | 34.4 | 24.5 | 22 | 38.6 | 43.4 | 24.9 | 60.8 | -15.4 | -0.5 | 19.3 | -0.6 | -3276.8 | -3276.8 | 0 | 52 | -1199 | 84 | 1.4 | 19.9 | 3 | 30 | 0 | 0 | 0 | 0 | 23693 | 36430 | 38467.39 | 7975.75 | 479842 | 72620
2022-11-24 | 3:38 | 2.1 | 34.4 | 24.6 | 22 | 38.6 | 43.4 | 25 | 63.8 | -16.2 | -2.2 | 19.2 | -0.6 | -3276.8 | 203 | 0 | 49 | -1199 | 85.1 | 1.4 | 19.9 | 3 | 30 | 0 | 0 | 0 | 0 | 23693 | 36430 | 38467.39 | 7975.75 | 479842 | 72620
2022-11-24 | 3:39 | 2.1 | 34.4 | 24.7 | 22.1 | 38.6 | 43.4 | 25.2 | 66.5 | -16.7 | -1.7 | 19.2 | -1.7 | -3276.8 | 203 | 0 | 46 | -1199 | 86 | 1.4 | 19.9 | 3 | 30 | 0 | 0 | 0 | 0 | 23693 | 36430 | 38467.39 | 7975.75 | 479842 | 72620
2022-11-24 | 3:40 | 2.1 | 34.4 | 24.8 | 22.1 | 38.6 | 43.4 | 25.3 | 68.9 | -17 | -1.7 | 19.2 | -2.7 | -3276.8 | 203 | 0 | 43 | -1199 | 87 | 1.4 | 19.9 | 3 | 30 | 0 | 0 | 0 | 0 | 23693 | 36430 | 38467.39 | 7975.75 | 479842 | 72620
2022-11-24 | 3:41 | 2.1 | 34.4 | 24.9 | 22.2 | 38.5 | 43.4 | 25.3 | 70.8 | -17.1 | -1.7 | 19.2 | -3.2 | -3276.8 | 203 | 0 | 41 | -1199 | 83 | 1.4 | 19.9 | 3 | 30 | 0 | 0 | 0 | 0 | 23693 | 36430 | 38467.39 | 7975.75 | 479842 | 72620
2022-11-24 | 3:42 | 2.1 | 34.4 | 24.9 | 22.2 | 38.5 | 43.4 | 25.3 | 72.2 | -16.8 | 0.1 | 19.2 | -3.2 | -3276.8 | 203 | 0 | 38 | -1199 | 82 | 1.4 | 19.9 | 3 | 30 | 0 | 0 | 0 | 0 | 23693 | 36430 | 38467.39 | 7975.75 | 479842 | 72620
2022-11-24 | 3:43 | 2.1 | 34.4 | 25 | 22.3 | 38.5 | 43.3 | 25.4 | 73.3 | -16.4 | -1.5 | 19.2 | -3.2 | -3276.8 | 203 | 0 | 36 | -1199 | 82 | 1.4 | 19.9 | 3 | 30 | 0 | 0 | 0 | 0 | 23693 | 36430 | 38467.39 | 7975.75 | 479842 | 72620
2022-11-24 | 3:44 | 2.1 | 34.4 | 25.1 | 22.3 | 38.4 | 43.4 | 25.5 | 74.3 | -16.5 | -0.5 | 19.2 | -3.3 | -3276.8 | 203 | 0 | 34 | -1199 | 82 | 1.4 | 19.9 | 3 | 30 | 0 | 0 | 0 | 0 | 23693 | 36430 | 38467.39 | 7975.75 | 479842 | 72620
2022-11-24 | 3:45 | 2.1 | 34.4 | 25.2 | 22.4 | 38.4 | 43.3 | 25.5 | 75.1 | -16.5 | -1 | 19.2 | -3 | -3276.8 | 203 | 0 | 32 | -1199 | 81.9 | 1.4 | 19.9 | 3 | 30 | 0 | 0 | 0 | 0 | 23693 | 36430 | 38467.39 | 7975.75 | 479842 | 72620
2022-11-24 | 3:46 | 2.1 | 34.4 | 25.2 | 22.4 | 38.4 | 43.3 | 25.6 | 75.8 | -16.4 | -0.8 | 19.2 | -3.2 | -3276.8 | 203 | 0 | 31 | -1199 | 82.1 | 1.4 | 19.9 | 3 | 30 | 0 | 0 | 0 | 0 | 23693 | 36430 | 38467.39 | 7975.75 | 479842 | 72620
2022-11-24 | 3:47 | 2 | 34.4 | 25.3 | 22.5 | 38.3 | 43.3 | 25.7 | 76.4 | -16.4 | -0.6 | 19.2 | -3.6 | -3276.8 | 203 | 0 | 29 | -1199 | 82 | 1.4 | 19.9 | 3 | 30 | 0 | 0 | 0 | 0 | 23693 | 36430 | 38467.39 | 7975.75 | 479842 | 72620
2022-11-24 | 3:48 | 2 | 34.4 | 25.3 | 22.5 | 38.3 | 43.3 | 25.8 | 76.9 | -16.3 | -1 | 19.2 | -3.7 | -3276.8 | 203 | 0 | 28 | -1199 | 82 | 1.4 | 19.9 | 3 | 30 | 0 | 0 | 0 | 0 | 23693 | 36430 | 38467.39 | 7975.75 | 479842 | 72620
2022-11-24 | 3:49 | 1.9 | 34.4 | 25.4 | 22.5 | 38.2 | 43.3 | 25.8 | 77.4 | -16.3 | -0.6 | 19.2 | -3.8 | -3276.8 | 203 | 0 | 27 | -1199 | 82 | 1.4 | 19.9 | 3 | 30 | 0 | 0 | 0 | 0 | 23693 | 36430 | 38467.39 | 7975.75 | 479842 | 72620
2022-11-24 | 3:50 | 1.9 | 34.4 | 25.4 | 22.6 | 38.2 | 43.3 | 25.8 | 77.8 | -16.2 | -1.3 | 19.2 | -4 | -3276.8 | 203 | 0 | 26 | -1199 | 81.9 | 1.4 | 19.9 | 3 | 30 | 0 | 0 | 0 | 0 | 23693 | 36430 | 38467.39 | 7975.75 | 479842 | 72620
2022-11-24 | 3:51 | 1.9 | 34.4 | 25.5 | 22.6 | 38.1 | 43.3 | 25.9 | 78.1 | -16.2 | -0.8 | 19.2 | -4 | -3276.8 | 203 | 0 | 25 | -1199 | 82 | 1.4 | 19.9 | 3 | 30 | 0 | 0 | 0 | 0 | 23693 | 36430 | 38467.39 | 7975.75 | 479842 | 72620
2022-11-24 | 3:52 | 1.9 | 34.4 | 25.5 | 22.6 | 38.1 | 43.3 | 25.9 | 78.3 | -16.2 | -0.8 | 19.2 | -4.2 | -3276.8 | 203 | 0 | 24 | -1199 | 82 | 1.4 | 19.9 | 3 | 30 | 0 | 0 | 0 | 0 | 23693 | 36430 | 38467.39 | 7975.75 | 479842 | 72620
2022-11-24 | 3:53 | 1.8 | 34.4 | 25.6 | 22.6 | 38.1 | 43.2 | 26 | 78.7 | -16.2 | -1.2 | 19.2 | -4.2 | -3276.8 | 203 | 0 | 23 | -1199 | 82 | 1.4 | 19.9 | 3 | 30 | 0 | 0 | 0 | 0 | 23693 | 36430 | 38467.39 | 7975.75 | 479842 | 72620
2022-11-24 | 3:54 | 1.8 | 34.4 | 25.6 | 22.7 | 38 | 43.2 | 26 | 78.8 | -16.3 | -0.6 | 19.2 | -4.3 | -3276.8 | 203 | 0 | 22 | -1199 | 81.9 | 1.4 | 19.9 | 3 | 30 | 0 | 0 | 0 | 0 | 23693 | 36430 | 38467.39 | 7975.75 | 479842 | 72620
2022-11-24 | 3:55 | 1.8 | 34.4 | 25.6 | 22.7 | 37.9 | 43.2 | 26 | 79 | -16.2 | -1.1 | 19.2 | -4.4 | -3276.8 | 203 | 0 | 21 | -1199 | 82 | 1.4 | 19.8 | 3 | 30 | 0 | 0 | 0 | 0 | 23693 | 36430 | 38467.39 | 7975.75 | 479842 | 72620
2022-11-24 | 3:56 | 1.8 | 34.4 | 25.7 | 22.7 | 37.9 | 43.2 | 26.1 | 79.2 | -16.2 | -0.4 | 19.2 | -4.4 | -3276.8 | 203 | 0 | 20 | -1199 | 81.9 | 1.4 | 19.9 | 3 | 30 | 0 | 0 | 0 | 0 | 23693 | 36430 | 38467.39 | 7975.75 | 479842 | 72620
2022-11-24 | 3:57 | 1.7 | 34.4 | 25.7 | 22.7 | 37.8 | 43.2 | 26.1 | 79.4 | -16.3 | -1.1 | 19.2 | -4.5 | -3276.8 | 203 | 0 | 20 | -1199 | 82 | 1.4 | 19.9 | 3 | 30 | 0 | 0 | 0 | 0 | 23693 | 36430 | 38467.39 | 7975.75 | 479842 | 72620
2022-11-24 | 3:58 | 1.6 | 34.4 | 25.7 | 22.7 | 37.8 | 43.2 | 26.1 | 79.4 | -16.2 | -0.8 | 19.2 | -4.6 | -3276.8 | 203 | 0 | 19 | -1199 | 82 | 1.4 | 19.9 | 3 | 30 | 0 | 0 | 0 | 0 | 23693 | 36430 | 38467.39 | 7975.75 | 479842 | 72620
2022-11-24 | 3:59 | 1.6 | 34.4 | 25.8 | 22.8 | 37.7 | 43.1 | 26.1 | 79.6 | -16.2 | -0.8 | 19.2 | -4.6 | -3276.8 | 203 | 0 | 18 | -1199 | 82.1 | 1.4 | 19.9 | 3 | 30 | 0 | 0 | 0 | 0 | 23693 | 36430 | 38467.39 | 7975.75 | 479842 | 72620
2022-11-24 | 4:00 | 1.6 | 34.4 | 25.8 | 22.7 | 37.7 | 43.1 | 26.2 | 79.6 | -16.2 | -1.3 | 19.2 | -4.6 | -3276.8 | 203 | 0 | 18 | -1199 | 82.1 | 1.4 | 19.9 | 3 | 30 | 0 | 0 | 0 | 0 | 23693 | 36430 | 38467.39 | 7975.75 | 479842 | 72620
2022-11-24 | 4:01 | 1.6 | 34.4 | 25.8 | 22.8 | 37.6 | 43.1 | 26.2 | 79.7 | -16.2 | -0.6 | 19.2 | -4.6 | -3276.8 | 203 | 0 | 17 | -1199 | 82 | 1.4 | 19.9 | 3 | 30 | 0 | 0 | 0 | 0 | 23693 | 36430 | 38467.39 | 7975.75 | 479842 | 72620
2022-11-24 | 4:02 | 1.4 | 34.4 | 25.8 | 22.8 | 37.6 | 43.1 | 26.2 | 79.7 | -16.2 | -0.7 | 19.2 | -4.7 | -3276.8 | 203 | 0 | 16 | -1199 | 82 | 1.4 | 19.9 | 3 | 30 | 0 | 0 | 0 | 0 | 23693 | 36430 | 38467.39 | 7975.75 | 479842 | 72620
2022-11-24 | 4:03 | 1.4 | 34.4 | 28.6 | 35.2 | 37.5 | 43.1 | 37.4 | 81.9 | -16.1 | -6.6 | 19.2 | -4.7 | -3276.8 | 203 | 0 | 100 | -1199 | 81.9 | 1.4 | 19.8 | 15 | 20 | 0 | 0 | 0 | 0 | 23693 | 36430 | 38467.39 | 7975.75 | 479842 | 72620
2022-11-24 | 4:04 | 1.4 | 34.4 | 35.1 | 38.6 | 37.3 | 43 | 41 | 85 | -13.7 | 2 | 19.2 | -4.4 | -3276.8 | 203 | 0 | 100 | -1199 | 83 | 1.4 | 19.9 | 15 | 20 | 0 | 0 | 0 | 0 | 23693 | 36430 | 38467.39 | 7975.75 | 479842 | 72620
2022-11-24 | 4:05 | 1.4 | 34.4 | 38.6 | 39.6 | 37.3 | 43 | 42.8 | 87.9 | -13.7 | -0.5 | 19.2 | -4 | -3276.8 | 203 | 0 | 78 | -1199 | 84.9 | 1.4 | 19.8 | 15 | 20 | 0 | 0 | 0 | 0 | 23693 | 36430 | 38467.39 | 7975.75 | 479842 | 72620
2022-11-24 | 4:06 | 1.3 | 34.4 | 40.8 | 40 | 37.6 | 43 | 44.1 | 90.4 | -12.1 | -0.3 | 19.2 | -4 | -3276.8 | 203 | 0 | 60 | -1199 | 86.8 | 1.4 | 19.9 | 15 | 20 | 0 | 0 | 0 | 0 | 23693 | 36430 | 38467.39 | 7975.75 | 479842 | 72620
2022-11-24 | 4:07 | 1.3 | 34.4 | 42.2 | 40.4 | 38 | 43 | 45.4 | 92.7 | -11.1 | -0.8 | 19.2 | -4.2 | -3276.8 | 203 | 0 | 50 | -1199 | 88.8 | 1.4 | 19.8 | 15 | 20 | 0 | 0 | 0 | 0 | 23693 | 36430 | 38467.39 | 7975.75 | 479842 | 72620
2022-11-24 | 4:08 | 1.3 | 34.4 | 43.5 | 40.8 | 38.5 | 43.1 | 46.4 | 95 | -10.9 | -1.2 | 19.2 | -4.2 | -3276.8 | 203 | 0 | 48 | -1199 | 91 | 1.4 | 19.8 | 15 | 20 | 0 | 0 | 0 | 0 | 23693 | 36430 | 38467.39 | 7975.75 | 479842 | 72620
2022-11-24 | 4:10 | 1.3 | 34.4 | 44.4 | 41.3 | 38.9 | 43.2 | 47 | 97.2 | -11.7 | -1.3 | 19.2 | -4.5 | -3276.8 | 203 | 0 | 48 | -1199 | 91.9 | 1.4 | 19.8 | 15 | 20 | 0 | 0 | 0 | 0 | 23693 | 36430 | 38467.39 | 7975.75 | 479842 | 72620
2022-11-24 | 4:11 | 1.1 | 34.4 | 45.1 | 41.8 | 39.4 | 43.4 | 47.4 | 99.1 | -11.6 | -1 | 19.2 | -4.5 | -3276.8 | 203 | 0 | 50 | -1199 | 92 | 1.4 | 19.8 | 15 | 20 | 0 | 0 | 0 | 0 | 23693 | 36430 | 38467.39 | 7975.75 | 479842 | 72620
2022-11-24 | 4:12 | 1.1 | 34.4 | 45.6 | 42.2 | 39.9 | 43.6 | 47.6 | 100.9 | -11.9 | -1.2 | 19.2 | -4.6 | -3276.8 | 203 | 0 | 53 | -1199 | 91.8 | 1.4 | 19.8 | 15 | 20 | 0 | 0 | 0 | 0 | 23693 | 36430 | 38467.39 | 7975.75 | 479842 | 72620
2022-11-24 | 4:13 | 1.1 | 34.4 | 45.9 | 42.7 | 40.4 | 43.7 | 47.8 | 102.2 | -12 | -1 | 19.2 | -4.5 | -3276.8 | 203 | 0 | 57 | -1199 | 92.1 | 1.4 | 19.8 | 15 | 20 | 0 | 0 | 0 | 0 | 23693 | 36430 | 38467.39 | 7975.75 | 479842 | 72620
2022-11-24 | 4:14 | 1.1 | 34.4 | 46.1 | 43.3 | 41 | 43.7 | 48 | 103.5 | -11.3 | -0.3 | 19.2 | -4.4 | -3276.8 | 203 | 0 | 63 | -1199 | 91.9 | 1.4 | 19.8 | 15 | 20 | 0 | 0 | 0 | 0 | 23693 | 36430 | 38467.39 | 7975.75 | 479842 | 72620
2022-11-24 | 4:15 | 1.1 | 34.4 | 46.3 | 43.8 | 41.5 | 43.7 | 48.1 | 104.8 | -11.2 | -0.5 | 19.2 | -4.3 | -3276.8 | 203 | 0 | 70 | -1199 | 92 | 1.4 | 19.8 | 15 | 20 | 0 | 0 | 0 | 0 | 23693 | 36431 | 38468.65 | 7975.75 | 479842 | 72620
2022-11-24 | 4:16 | 0.9 | 34.4 | 46.4 | 44.3 | 41.9 | 43.7 | 48.2 | 105.6 | -12.3 | -0.2 | 19.2 | -4.2 | -3276.8 | 203 | 0 | 79 | -1199 | 91.9 | 1.4 | 19.8 | 15 | 20 | 0 | 0 | 0 | 0 | 23693 | 36431 | 38468.65 | 7975.75 | 479842 | 72620
2022-11-24 | 4:17 | 0.9 | 34.4 | 46.6 | 44.8 | 42.3 | 43.7 | 48.3 | 106.7 | -13.6 | -0.3 | 19.2 | -4.4 | -3276.8 | 203 | 0 | 89 | -1199 | 92 | 1.4 | 19.8 | 15 | 20 | 0 | 0 | 0 | 0 | 23693 | 36431 | 38468.65 | 7975.75 | 479842 | 72620
2022-11-24 | 4:18 | 0.9 | 34.4 | 46.7 | 45.3 | 42.7 | 43.8 | 48.4 | 107.4 | -13.9 | -0.1 | 19.2 | -4.4 | -3276.8 | 203 | 0 | 100 | -1199 | 92 | 1.4 | 19.8 | 15 | 20 | 0 | 0 | 0 | 0 | 23693 | 36431 | 38468.65 | 7975.75 | 479842 | 72620
2022-11-24 | 4:19 | 0.9 | 34.4 | 46.9 | 45.7 | 43 | 44 | 48.8 | 108.2 | -13.8 | 0.6 | 19.2 | -4.5 | -3276.8 | 203 | 0 | 100 | -1199 | 91.9 | 1.4 | 19.8 | 15 | 20 | 0 | 0 | 0 | 0 | 23693 | 36431 | 38468.65 | 7975.75 | 479842 | 72620
2022-11-24 | 4:20 | 0.9 | 34.4 | 47.2 | 46 | 43.3 | 44.3 | 49.1 | 108.5 | -13.7 | 0.6 | 19.2 | -4.6 | -3276.8 | 203 | 0 | 100 | -1199 | 92 | 1.4 | 19.8 | 15 | 20 | 0 | 0 | 0 | 0 | 23693 | 36431 | 38468.65 | 7975.75 | 479842 | 72620
2022-11-24 | 4:21 | 0.9 | 34.4 | 47.5 | 46.4 | 43.6 | 44.5 | 49.5 | 109.3 | -13.8 | 0.4 | 19.2 | -4.7 | -3276.8 | 203 | 0 | 100 | -1199 | 92 | 1.4 | 19.8 | 15 | 20 | 0 | 0 | 0 | 0 | 23693 | 36431 | 38468.65 | 7975.75 | 479842 | 72620
2022-11-24 | 4:22 | 0.8 | 34.4 | 47.8 | 46.7 | 44 | 44.7 | 49.8 | 109.7 | -13.5 | 1.1 | 19.2 | -4.7 | -3276.8 | 203 | 0 | 100 | -1199 | 91.9 | 1.4 | 19.8 | 15 | 20 | 0 | 0 | 0 | 0 | 23693 | 36431 | 38468.65 | 7975.75 | 479842 | 72620
2022-11-24 | 4:23 | 0.8 | 34.4 | 48.2 | 47 | 44.3 | 45 | 50 | 110.1 | -13.3 | 1.2 | 19.2 | -4.6 | -3276.8 | 203 | 0 | 100 | -1199 | 86.8 | 1.4 | 19.8 | 15 | 20 | 0 | 0 | 0 | 0 | 23693 | 36431 | 38468.65 | 7975.75 | 479842 | 72620
2022-11-24 | 4:24 | 0.8 | 34.4 | 42.9 | 22.9 | 44.6 | 45.2 | 25.6 | 107.1 | -12.9 | 4.2 | 19.2 | -4.6 | -3276.8 | 203 | 0 | 100 | -1199 | 87 | 1.4 | 19.8 | 3 | 30 | 0 | 0 | 0 | 0 | 23693 | 36431 | 38468.65 | 7975.75 | 479842 | 72620
2022-11-24 | 4:25 | 0.8 | 34.4 | 30.9 | 22.4 | 44.9 | 45.5 | 25.3 | 102.1 | -14.5 | -2.2 | 19.2 | -5 | -3276.8 | 203 | 0 | 100 | -1199 | 87.1 | 1.4 | 19.8 | 3 | 30 | 0 | 0 | 0 | 0 | 23693 | 36431 | 38468.65 | 7975.75 | 479842 | 72620
2022-11-24 | 4:26 | 0.8 | 34.4 | 27.1 | 22.3 | 45.1 | 45.6 | 25.1 | 98.6 | -16.1 | -2.2 | 19.2 | -5.4 | -3276.8 | 203 | 0 | 93 | -1199 | 87.1 | 1.4 | 19.8 | 3 | 30 | 0 | 0 | 0 | 0 | 23693 | 36431 | 38468.65 | 7975.75 | 479842 | 72620
2022-11-24 | 4:27 | 0.8 | 34.4 | 25.9 | 22.4 | 45.2 | 45.6 | 25.3 | 95.9 | -16.7 | -1.6 | 19.2 | -5.9 | -3276.8 | 203 | 0 | 85 | -1199 | 87 | 1.4 | 19.8 | 3 | 30 | 0 | 0 | 0 | 0 | 23693 | 36431 | 38468.65 | 7975.75 | 479842 | 72620
2022-11-24 | 4:28 | 0.8 | 34.4 | 25.5 | 22.4 | 45.3 | 45.5 | 25.3 | 93.8 | -17 | -1 | 19.2 | -5.9 | -3276.8 | 203 | 0 | 78 | -1199 | 88 | 1.4 | 19.8 | 3 | 30 | 0 | 0 | 0 | 0 | 23693 | 36431 | 38468.65 | 7975.75 | 479842 | 72620
2022-11-24 | 4:29 | 0.8 | 34.4 | 25.4 | 22.4 | 45.3 | 45.4 | 25.3 | 91.9 | -17.1 | -1.3 | 19.2 | -6.1 | -3276.8 | 203 | 0 | 71 | -1199 | 85 | 1.4 | 19.8 | 3 | 30 | 0 | 0 | 0 | 0 | 23693 | 36431 | 38468.65 | 7975.75 | 479842 | 72620
2022-11-24 | 4:30 | 0.6 | 34.4 | 25.4 | 22.5 | 45.3 | 45.3 | 25.4 | 90.2 | -16.9 | -0.5 | 19.2 | -5.9 | -3276.8 | 203 | 0 | 65 | -1199 | 82.9 | 1.4 | 19.8 | 3 | 30 | 0 | 0 | 0 | 0 | 23693 | 36431 | 38468.65 | 7975.75 | 479842 | 72620
2022-11-24 | 4:31 | 0.6 | 34.4 | 25.4 | 22.5 | 45.3 | 45.3 | 25.6 | 88.7 | -16.7 | -0.5 | 19.2 | -5.7 | -3276.8 | 203 | 0 | 60 | -1199 | 83 | 1.4 | 19.8 | 3 | 30 | 0 | 0 | 0 | 0 | 23693 | 36431 | 38468.65 | 7975.75 | 479842 | 72620
2022-11-24 | 4:32 | 0.6 | 34.4 | 25.5 | 22.6 | 45.2 | 45.3 | 25.6 | 87.4 | -16.7 | -0.9 | 19.2 | -5.7 | -3276.8 | 203 | 0 | 55 | -1199 | 82.9 | 1.4 | 19.8 | 3 | 30 | 0 | 0 | 0 | 0 | 23693 | 36431 | 38468.65 | 7975.75 | 479842 | 72620
2022-11-24 | 4:33 | 0.6 | 34.4 | 25.6 | 22.6 | 45.2 | 45.3 | 25.7 | 86.3 | -16.6 | -1 | 19.2 | -5.7 | -3276.8 | 203 | 0 | 51 | -1199 | 83 | 1.4 | 19.8 | 3 | 30 | 0 | 0 | 0 | 0 | 23693 | 36431 | 38468.65 | 7975.75 | 479842 | 72620
2022-11-24 | 4:34 | 0.6 | 34.5 | 25.6 | 22.6 | 45.2 | 45.3 | 25.8 | 85.3 | -16.8 | -0.5 | 19.2 | -5.7 | -3276.8 | 203 | 0 | 48 | -1199 | 83 | 1.4 | 19.8 | 3 | 30 | 0 | 0 | 0 | 0 | 23693 | 36431 | 38468.65 | 7975.75 | 479842 | 72620
2022-11-24 | 4:35 | 0.6 | 34.5 | 25.7 | 22.7 | 45.2 | 45.3 | 25.8 | 84.5 | -16.8 | -1.3 | 19.1 | -5.7 | -3276.8 | 203 | 0 | 44 | -1199 | 83 | 1.4 | 19.8 | 3 | 30 | 0 | 0 | 0 | 0 | 23693 | 36431 | 38468.65 | 7975.75 | 479842 | 72620
2022-11-24 | 4:36 | 0.6 | 34.5 | 25.7 | 22.7 | 45.2 | 45.3 | 25.9 | 83.9 | -16.9 | -0.7 | 19.1 | -5.8 | -3276.8 | 203 | 0 | 41 | -1199 | 83 | 1.4 | 19.8 | 3 | 30 | 0 | 0 | 0 | 0 | 23693 | 36431 | 38468.65 | 7975.75 | 479842 | 72620
2022-11-24 | 4:37 | 0.6 | 34.5 | 25.7 | 22.7 | 45.2 | 45.3 | 25.9 | 83.5 | -16.9 | -1.1 | 19.1 | -5.8 | -3276.8 | 203 | 0 | 39 | -1199 | 83.1 | 1.4 | 19.8 | 3 | 30 | 0 | 0 | 0 | 0 | 23693 | 36431 | 38468.65 | 7975.75 | 479842 | 72620
2022-11-24 | 4:38 | 0.5 | 34.5 | 25.8 | 22.7 | 45.2 | 45.3 | 26 | 82.9 | -16.9 | -1.1 | 19.1 | -5.7 | -3276.8 | 203 | 0 | 36 | -1199 | 83 | 1.3 | 19.8 | 3 | 30 | 0 | 0 | 0 | 0 | 23693 | 36431 | 38468.65 | 7975.75 | 479842 | 72620
2022-11-24 | 4:39 | 0.4 | 34.5 | 25.6 | 22.7 | 45.1 | 45.3 | 24.3 | 82 | -16.4 | -0.3 | 19.1 | -5.4 | -3276.8 | 203 | 0 | 70 | -1199 | 0 | 1.3 | 19.8 | 7 | 30 | 0 | 0 | 0 | 183 | 23693 | 36431 | 38468.65 | 7975.75 | 479842 | 72620
2022-11-24 | 4:40 | 0.4 | 34.5 | 24.6 | 22.8 | 45.1 | 45.3 | 23.4 | 75.7 | -8 | 3.8 | 19.2 | -1.4 | -3276.8 | 203 | 0 | 0 | -1199 | 0 | 1.3 | 19.8 | 6 | 30 | 0 | 0 | 0 | 183 | 23693 | 36431 | 38468.65 | 7975.75 | 479842 | 72620
2022-11-24 | 4:41 | 0.4 | 34.5 | 24.3 | 22.9 | 45.1 | 45.3 | 23.9 | 70.1 | -2.6 | 6.8 | 19.2 | -0.1 | -3276.8 | 203 | 0 | 0 | -1199 | 0 | 1.3 | 19.8 | 6 | 30 | 0 | 0 | 0 | 183 | 23693 | 36431 | 38468.65 | 7975.75 | 479842 | 72620
2022-11-24 | 4:42 | 0.4 | 34.5 | 24.2 | 23 | 45.1 | 45.3 | 24.8 | 66.1 | -1 | 8.6 | 19.2 | 1.1 | -3276.8 | 203 | 0 | 0 | -1199 | 0 | 1.3 | 19.8 | 6 | 30 | 0 | 0 | 0 | 183 | 23693 | 36431 | 38468.65 | 7975.75 | 479842 | 72620
2022-11-24 | 4:43 | 0.4 | 34.5 | 24.1 | 23 | 45.1 | 45.3 | 25.5 | 63.2 | -0.6 | 9.8 | 19.2 | 1.3 | -3276.8 | 203 | 0 | 0 | -1199 | 0 | 1.3 | 19.8 | 6 | 30 | 0 | 0 | 0 | 183 | 23693 | 36431 | 38468.65 | 7975.75 | 479842 | 72620
2022-11-24 | 4:44 | 0.4 | 34.5 | 24.1 | 23.1 | 45.1 | 45.2 | 26.1 | 59.2 | 0.4 | 12.7 | 19.2 | 1.6 | -3276.8 | 203 | 0 | 0 | -1199 | 0 | 1.3 | 19.8 | 6 | 30 | 0 | 0 | 0 | 183 | 23693 | 36431 | 38468.65 | 7975.75 | 479842 | 72620
2022-11-24 | 4:45 | 0.4 | 34.5 | 24.1 | 23.1 | 45.1 | 45.2 | 26.3 | 55.9 | 3.8 | 14.7 | 19.2 | 3.5 | -3276.8 | 203 | 0 | 0 | -1199 | 0 | 1.3 | 19.8 | 6 | 30 | 0 | 0 | 0 | 183 | 23693 | 36431 | 38468.65 | 7975.75 | 479842 | 72620
2022-11-24 | 4:46 | 0.4 | 34.5 | 24.1 | 23.2 | 45.1 | 45.2 | 26.4 | 54.3 | 6.6 | 15 | 19.2 | 4.9 | -3276.8 | 203 | 0 | 0 | -1199 | 0 | 1.3 | 19.8 | 6 | 30 | 0 | 0 | 0 | 183 | 23693 | 36431 | 38468.65 | 7975.75 | 479842 | 72620
2022-11-24 | 4:47 | 0.4 | 34.5 | 24.1 | 23.4 | 45.1 | 45.2 | 26.4 | 53.8 | 8.4 | 14.9 | 19.2 | 5.6 | -3276.8 | 203 | 0 | 0 | -1199 | 0 | 1.3 | 19.8 | 6 | 30 | 0 | 0 | 0 | 183 | 23693 | 36431 | 38468.65 | 7975.75 | 479842 | 72620
2022-11-24 | 4:48 | 0.5 | 34.5 | 24.1 | 23.8 | 45.1 | 45.2 | 26.3 | 53.4 | 9.8 | 15 | 19.2 | 6.2 | -3276.8 | 203 | 0 | 0 | -1199 | 0 | 1.3 | 19.8 | 6 | 30 | 0 | 0 | 0 | 183 | 23693 | 36431 | 38468.65 | 7975.75 | 479842 | 72620
2022-11-24 | 4:49 | 0.6 | 34.5 | 24.1 | 24.1 | 45.1 | 45.2 | 26.2 | 53.1 | 10.7 | 15 | 19.2 | 6.6 | -3276.8 | 203 | 0 | 0 | -1199 | 0 | 1.3 | 19.8 | 6 | 30 | 0 | 0 | 0 | 183 | 23693 | 36431 | 38468.65 | 7975.75 | 479842 | 72620
2022-11-24 | 4:50 | 0.6 | 34.6 | 24.1 | 24.6 | 45.1 | 45.2 | 26.2 | 52.6 | 11.5 | 15.2 | 19.3 | 6.8 | -3276.8 | 203 | 0 | 0 | -1199 | 0 | 1.3 | 19.8 | 6 | 30 | 0 | 0 | 0 | 183 | 23693 | 36431 | 38468.65 | 7975.75 | 479842 | 72620
2022-11-24 | 4:51 | 0.6 | 34.6 | 24 | 25 | 45.1 | 45.2 | 26.1 | 52.2 | 12.2 | 15.6 | 19.3 | 7.1 | -3276.8 | 203 | 0 | 0 | -1199 | 0 | 1.3 | 19.8 | 6 | 30 | 0 | 0 | 0 | 183 | 23693 | 36431 | 38468.65 | 7975.75 | 479842 | 72620
2022-11-24 | 4:52 | 0.6 | 34.6 | 24 | 25.4 | 45.1 | 45.2 | 26 | 51.9 | 12.8 | 15.9 | 19.2 | 7.3 | -3276.8 | 203 | 0 | 0 | -1199 | 0 | 1.3 | 19.8 | 6 | 30 | 0 | 0 | 0 | 183 | 23693 | 36431 | 38468.65 | 7975.75 | 479842 | 72620
2022-11-24 | 4:53 | 0.6 | 34.6 | 23.9 | 25.8 | 45.1 | 45.2 | 25.9 | 51.5 | 13.3 | 16.3 | 19.2 | 7.5 | -3276.8 | 203 | 0 | 0 | -1199 | 0 | 1.3 | 19.8 | 6 | 30 | 0 | 0 | 0 | 183 | 23693 | 36431 | 38468.65 | 7975.75 | 479842 | 72620
2022-11-24 | 4:54 | 0.8 | 34.6 | 23.9 | 26.1 | 45 | 45.2 | 25.9 | 51.1 | 13.8 | 16.5 | 19.3 | 7.9 | -3276.8 | 203 | 0 | 0 | -1199 | 0 | 1.3 | 19.8 | 6 | 30 | 0 | 0 | 0 | 183 | 23693 | 36431 | 38468.65 | 7975.75 | 479842 | 72620
2022-11-24 | 4:55 | 0.8 | 34.6 | 23.9 | 26.3 | 45.1 | 45.2 | 25.8 | 50.8 | 14.2 | 16.8 | 19.2 | 8.2 | -3276.8 | 203 | 0 | 0 | -1199 | 0 | 1.3 | 19.8 | 6 | 30 | 0 | 0 | 0 | 183 | 23693 | 36431 | 38468.65 | 7975.75 | 479842 | 72620
2022-11-24 | 4:56 | 0.8 | 34.6 | 23.9 | 26.6 | 45 | 45.2 | 25.8 | 50.5 | 14.6 | 17.2 | 19.3 | 8.7 | -3276.8 | 203 | 0 | 0 | -1199 | 0 | 1.3 | 19.8 | 6 | 30 | 0 | 0 | 0 | 183 | 23693 | 36431 | 38468.65 | 7975.75 | 479842 | 72620
2022-11-24 | 4:57 | 0.8 | 34.6 | 23.9 | 26.8 | 45 | 45.2 | 25.7 | 50.3 | 14.9 | 17.4 | 19.3 | 9.2 | -3276.8 | 203 | 0 | 0 | -1199 | 0 | 1.3 | 19.8 | 6 | 30 | 0 | 0 | 0 | 183 | 23693 | 36431 | 38468.65 | 7975.75 | 479842 | 72620
2022-11-24 | 4:58 | 0.8 | 34.6 | 23.9 | 26.9 | 45 | 45.2 | 25.7 | 50 | 15.1 | 17.7 | 19.3 | 9.5 | -3276.8 | 203 | 0 | 0 | -1199 | 0 | 1.3 | 19.8 | 6 | 30 | 0 | 0 | 0 | 183 | 23693 | 36431 | 38468.65 | 7975.75 | 479842 | 72620
2022-11-24 | 4:59 | 0.8 | 34.6 | 23.9 | 27 | 45 | 45.1 | 25.7 | 49.8 | 15.3 | 18 | 19.3 | 9.9 | -3276.8 | 203 | 0 | 0 | -1199 | 0 | 1.3 | 19.8 | 6 | 30 | 0 | 0 | 0 | 183 | 23693 | 36431 | 38468.65 | 7975.75 | 479842 | 72620
2022-11-24 | 5:00 | 0.9 | 34.6 | 23.9 | 27.2 | 45 | 45.2 | 25.7 | 49.5 | 15.5 | 18.2 | 19.3 | 10 | -3276.8 | 203 | 0 | 0 | -1199 | 0 | 1.3 | 19.8 | 6 | 30 | 0 | 0 | 0 | 183 | 23693 | 36431 | 38468.65 | 7975.75 | 479842 | 72620
2022-11-24 | 5:01 | 0.9 | 34.6 | 23.9 | 27.2 | 45 | 45.1 | 25.7 | 49.3 | 15.6 | 18.3 | 19.3 | 10.3 | -3276.8 | 203 | 0 | 0 | -1199 | 0 | 1.3 | 19.7 | 6 | 30 | 0 | 0 | 0 | 183 | 23693 | 36431 | 38468.65 | 7975.75 | 479842 | 72620
2022-11-24 | 5:02 | 0.9 | 34.6 | 23.9 | 27.3 | 45 | 45.1 | 25.6 | 48.9 | 15.7 | 18.4 | 19.2 | 10.6 | -3276.8 | 203 | 0 | 0 | -1199 | 0 | 1.3 | 19.8 | 6 | 30 | 0 | 0 | 0 | 183 | 23693 | 36431 | 38468.65 | 7975.75 | 479842 | 72620
2022-11-24 | 5:03 | 1 | 34.6 | 23.9 | 27.3 | 45 | 45.1 | 25.6 | 48.6 | 15.8 | 18.5 | 19.3 | 10.7 | -3276.8 | 203 | 0 | 0 | -1199 | 0 | 1.3 | 19.7 | 6 | 30 | 0 | 0 | 0 | 183 | 23693 | 36431 | 38468.65 | 7975.75 | 479842 | 72620
2022-11-24 | 5:04 | 1.1 | 34.6 | 23.9 | 27.4 | 45 | 45.1 | 25.6 | 48.4 | 15.9 | 18.6 | 19.3 | 10.9 | -3276.8 | 203 | 0 | 0 | -1199 | 0 | 1.3 | 19.7 | 6 | 30 | 0 | 0 | 0 | 183 | 23693 | 36431 | 38468.65 | 7975.75 | 479842 | 72620
2022-11-24 | 5:05 | 1.1 | 34.6 | 23.9 | 27.4 | 45 | 45.1 | 25.6 | 48.1 | 15.9 | 18.6 | 19.3 | 11.1 | -3276.8 | 203 | 0 | 0 | -1199 | 0 | 1.3 | 19.8 | 6 | 30 | 0 | 0 | 0 | 183 | 23693 | 36431 | 38468.65 | 7975.75 | 479842 | 72620
2022-11-24 | 5:06 | 1.1 | 34.6 | 23.9 | 27.4 | 45 | 45.1 | 25.6 | 47.9 | 15.9 | 18.7 | 19.3 | 11.2 | -3276.8 | 203 | 0 | 0 | -1199 | 0 | 1.3 | 19.8 | 6 | 30 | 0 | 0 | 0 | 183 | 23693 | 36431 | 38468.65 | 7975.75 | 479842 | 72620
2022-11-24 | 5:07 | 1.1 | 34.6 | 23.9 | 27.4 | 45 | 45.1 | 25.6 | 47.7 | 16 | 18.7 | 19.2 | 11.3 | -3276.8 | 203 | 0 | 0 | -1199 | 0 | 1.3 | 19.8 | 6 | 30 | 0 | 0 | 0 | 183 | 23693 | 36431 | 38468.65 | 7975.75 | 479842 | 72620
2022-11-24 | 5:08 | 1.3 | 34.6 | 23.9 | 27.4 | 45 | 45.1 | 25.6 | 47.4 | 16.1 | 18.7 | 19.2 | 11.5 | -3276.8 | 203 | 0 | 0 | -1199 | 0 | 1.3 | 19.7 | 6 | 30 | 0 | 0 | 0 | 183 | 23693 | 36431 | 38468.65 | 7975.75 | 479842 | 72620
2022-11-24 | 5:09 | 1.3 | 34.6 | 23.9 | 27.4 | 45 | 45.1 | 25.6 | 47.2 | 16.1 | 18.7 | 19.3 | 11.6 | -3276.8 | 203 | 0 | 0 | -1199 | 0 | 1.3 | 19.7 | 6 | 30 | 0 | 0 | 0 | 183 | 23693 | 36431 | 38468.65 | 7975.75 | 479842 | 72620
2022-11-24 | 5:10 | 1.3 | 34.6 | 23.9 | 27.3 | 45 | 45.1 | 25.7 | 47 | 16.2 | 18.8 | 19.2 | 11.7 | -3276.8 | 203 | 0 | 0 | -1199 | 0 | 1.3 | 19.7 | 6 | 30 | 0 | 0 | 0 | 183 | 23693 | 36431 | 38468.65 | 7975.75 | 479842 | 72620
2022-11-24 | 5:11 | 1.3 | 34.6 | 23.9 | 27.3 | 44.9 | 45.1 | 25.7 | 46.8 | 16.3 | 18.8 | 19.2 | 11.8 | -3276.8 | 203 | 0 | 0 | -1199 | 0 | 1.3 | 19.7 | 6 | 30 | 0 | 0 | 0 | 183 | 23693 | 36431 | 38468.65 | 7975.75 | 479842 | 72620
2022-11-24 | 5:12 | 1.4 | 34.6 | 23.9 | 27.3 | 44.9 | 45.1 | 25.7 | 46.5 | 16.3 | 18.8 | 19.2 | 12 | -3276.8 | 203 | 0 | 0 | -1199 | 0 | 1.3 | 19.7 | 6 | 30 | 0 | 0 | 0 | 183 | 23693 | 36431 | 38468.65 | 7975.75 | 479842 | 72620
2022-11-24 | 5:13 | 1.4 | 34.6 | 23.9 | 27.3 | 44.9 | 45.1 | 25.8 | 46.3 | 16.3 | 18.8 | 19.3 | 12.1 | -3276.8 | 203 | 0 | 0 | -1199 | 0 | 1.3 | 19.8 | 6 | 30 | 0 | 0 | 0 | 183 | 23693 | 36431 | 38468.65 | 7975.75 | 479842 | 72620
2022-11-24 | 5:14 | 1.4 | 34.6 | 23.9 | 27.3 | 44.9 | 45.1 | 25.9 | 46.1 | 16.4 | 18.8 | 19.2 | 12.1 | -3276.8 | 203 | 0 | 0 | -1199 | 0 | 1.3 | 19.7 | 6 | 30 | 0 | 0 | 0 | 183 | 23693 | 36431 | 38468.65 | 7975.75 | 479842 | 72620
2022-11-24 | 5:15 | 1.6 | 34.6 | 23.9 | 27.2 | 44.9 | 45.1 | 26 | 45.9 | 16.4 | 18.8 | 19.3 | 12.2 | -3276.8 | 203 | 0 | 0 | -1199 | 0 | 1.3 | 19.7 | 6 | 30 | 0 | 0 | 0 | 183 | 23693 | 36431 | 38468.65 | 7975.75 | 479842 | 72620
2022-11-24 | 5:16 | 1.6 | 34.6 | 23.9 | 27.2 | 44.9 | 45 | 26.1 | 45.7 | 16.4 | 18.8 | 19.3 | 12.3 | -3276.8 | 203 | 0 | 0 | -1199 | 0 | 1.3 | 19.7 | 6 | 30 | 0 | 0 | 0 | 183 | 23693 | 36431 | 38468.65 | 7975.75 | 479842 | 72620
2022-11-24 | 5:17 | 1.6 | 34.6 | 23.9 | 27.2 | 44.9 | 45.1 | 26.1 | 45.5 | 16.4 | 18.8 | 19.3 | 12.4 | -3276.8 | 203 | 0 | 0 | -1199 | 0 | 1.3 | 19.7 | 6 | 30 | 0 | 0 | 0 | 183 | 23693 | 36431 | 38468.65 | 7975.75 | 479842 | 72620
2022-11-24 | 5:18 | 1.8 | 34.5 | 23.9 | 27.2 | 44.9 | 45.1 | 26.2 | 45.3 | 16.5 | 18.8 | 19.2 | 12.5 | -3276.8 | 203 | 0 | 0 | -1199 | 0 | 1.3 | 19.7 | 6 | 30 | 0 | 0 | 0 | 183 | 23693 | 36431 | 38468.65 | 7975.75 | 479842 | 72620
2022-11-24 | 5:19 | 1.8 | 34.5 | 23.9 | 27.1 | 44.9 | 45.1 | 26.3 | 45.1 | 16.5 | 18.8 | 19.2 | 12.6 | -3276.8 | 203 | 0 | 0 | -1199 | 0 | 1.3 | 19.7 | 6 | 30 | 0 | 0 | 0 | 183 | 23693 | 36431 | 38468.65 | 7975.75 | 479842 | 72620
2022-11-24 | 5:20 | 1.8 | 34.5 | 23.8 | 27.1 | 44.9 | 45 | 26.4 | 44.9 | 16.5 | 18.8 | 19.2 | 12.6 | -3276.8 | 203 | 0 | 0 | -1199 | 0 | 1.3 | 19.7 | 6 | 30 | 0 | 0 | 0 | 183 | 23693 | 36431 | 38468.65 | 7975.75 | 479842 | 72620
2022-11-24 | 5:21 | 1.8 | 34.5 | 23.8 | 27.1 | 44.9 | 45 | 26.6 | 44.7 | 16.5 | 18.9 | 19.3 | 12.6 | -3276.8 | 203 | 0 | 0 | -1199 | 0 | 1.3 | 19.7 | 6 | 30 | 0 | 0 | 0 | 183 | 23693 | 36431 | 38468.65 | 7975.75 | 479842 | 72620
2022-11-24 | 5:22 | 1.9 | 34.5 | 23.8 | 27.1 | 44.9 | 45 | 26.6 | 44.5 | 16.6 | 19 | 19.2 | 12.6 | -3276.8 | 203 | 0 | 0 | -1199 | 0 | 1.3 | 19.7 | 6 | 30 | 0 | 0 | 0 | 183 | 23693 | 36431 | 38468.65 | 7975.75 | 479842 | 72620
2022-11-24 | 5:23 | 1.9 | 34.5 | 23.8 | 27.1 | 44.9 | 45 | 26.8 | 44.3 | 16.5 | 18.9 | 19.3 | 12.6 | -3276.8 | 203 | 0 | 0 | -1199 | 0 | 1.3 | 19.7 | 6 | 30 | 0 | 0 | 0 | 183 | 23693 | 36431 | 38468.65 | 7975.75 | 479842 | 72620
2022-11-24 | 5:24 | 1.9 | 34.5 | 23.8 | 27 | 44.9 | 45 | 26.8 | 44.1 | 16.6 | 18.8 | 19.2 | 12.7 | -3276.8 | 203 | 0 | 0 | -1199 | 0 | 1.3 | 19.7 | 6 | 30 | 0 | 0 | 0 | 183 | 23693 | 36431 | 38468.65 | 7975.75 | 479842 | 72620
2022-11-24 | 5:25 | 1.9 | 34.5 | 23.9 | 22.7 | 44.9 | 45 | 22.9 | 44 | 16.6 | 18.8 | 19.2 | 12.7 | -3276.8 | -3276.8 | 0 | 70 | -1199 | 26.2 | 1.3 | 19.7 | 3 | 30 | 0 | 0 | 0 | 0 | 23694 | 36431 | 38468.65 | 7975.75 | 479842 | 72620
2022-11-24 | 5:26 | 2.1 | 34.5 | 23.7 | 21.8 | 44.8 | 45 | 24.5 | 57.3 | 5.4 | 5.1 | 19.2 | 8 | -3276.8 | -3276.8 | 0 | 70 | -1199 | 60.5 | 1.3 | 19.7 | 3 | 30 | 0 | 0 | 0 | 0 | 23694 | 36431 | 38468.65 | 7975.75 | 479842 | 72620
2022-11-24 | 5:27 | 2.1 | 34.5 | 24.3 | 21.8 | 44.8 | 45 | 25 | 55.1 | -5.5 | -7.2 | 19.1 | 2.4 | -3276.8 | -3276.8 | 0 | 69 | -1199 | 83 | 1.3 | 19.7 | 3 | 30 | 0 | 0 | 0 | 0 | 23694 | 36431 | 38468.65 | 7975.75 | 479842 | 72620
2022-11-24 | 5:28 | 2.1 | 34.5 | 24.4 | 21.8 | 44.8 | 45 | 24.3 | 56.1 | -13.6 | -4.6 | 19.1 | -0.2 | -3276.8 | -3276.8 | 0 | 63 | -1199 | 83.9 | 1.3 | 19.7 | 3 | 30 | 0 | 0 | 0 | 0 | 23694 | 36431 | 38468.65 | 7975.75 | 479842 | 72620
2022-11-24 | 5:29 | 2.1 | 34.5 | 24.3 | 21.8 | 44.8 | 45 | 24.6 | 59.5 | -15.7 | -0.2 | 19.1 | -0.6 | -3276.8 | -3276.8 | 0 | 58 | -1199 | 85 | 1.3 | 19.7 | 3 | 30 | 0 | 0 | 0 | 0 | 23694 | 36431 | 38468.65 | 7975.75 | 479842 | 72620
2022-11-24 | 5:30 | 2.1 | 34.5 | 24.4 | 21.8 | 44.8 | 45 | 24.7 | 62.7 | -16.8 | -0.5 | 19.1 | -1.7 | -3276.8 | 206.2 | 0 | 53 | -1199 | 86 | 1.3 | 19.7 | 3 | 30 | 0 | 0 | 0 | 0 | 23694 | 36431 | 38468.65 | 7975.75 | 479842 | 72620
2022-11-24 | 5:31 | 2.1 | 34.5 | 24.4 | 21.9 | 44.8 | 45 | 24.9 | 65.6 | -17 | -3.3 | 19.1 | -2.6 | -3276.8 | 206.2 | 0 | 50 | -1199 | 87.1 | 1.3 | 19.7 | 3 | 30 | 0 | 0 | 0 | 0 | 23694 | 36431 | 38468.65 | 7975.75 | 479842 | 72620
2022-11-24 | 5:32 | 2.1 | 34.4 | 24.5 | 21.9 | 44.8 | 45 | 24.9 | 68 | -17.2 | -0.5 | 19.1 | -3.2 | -3276.8 | 206.2 | 0 | 46 | -1199 | 83 | 1.3 | 19.7 | 3 | 30 | 0 | 0 | 0 | 0 | 23694 | 36431 | 38468.65 | 7975.75 | 479842 | 72620
2022-11-24 | 5:33 | 2.1 | 34.4 | 24.6 | 21.9 | 44.8 | 45 | 24.9 | 69.7 | -16.9 | -0.3 | 19.1 | -3.1 | -3276.8 | 206.2 | 0 | 43 | -1199 | 81 | 1.3 | 19.7 | 3 | 30 | 0 | 0 | 0 | 0 | 23694 | 36431 | 38468.65 | 7975.75 | 479842 | 72620
2022-11-24 | 5:34 | 2.1 | 34.4 | 24.7 | 22 | 44.8 | 45 | 25 | 71.1 | -16.5 | -0.6 | 19.1 | -3.2 | -3276.8 | 206.2 | 0 | 40 | -1199 | 81 | 1.3 | 19.7 | 3 | 30 | 0 | 0 | 0 | 0 | 23694 | 36431 | 38468.65 | 7975.75 | 479842 | 72620
2022-11-24 | 5:35 | 2.1 | 34.4 | 24.8 | 22.1 | 44.8 | 45 | 25.1 | 72.3 | -16.5 | -0.6 | 19.1 | -3.4 | -3276.8 | 206.2 | 0 | 38 | -1199 | 81.1 | 1.3 | 19.7 | 3 | 30 | 0 | 0 | 0 | 0 | 23694 | 36431 | 38468.65 | 7975.75 | 479842 | 72620
2022-11-24 | 5:36 | 2.1 | 34.4 | 24.8 | 22.1 | 44.8 | 45 | 25.2 | 73.3 | -16.4 | -0.8 | 19.1 | -3.6 | -3276.8 | 206.2 | 0 | 36 | -1199 | 81 | 1.3 | 19.7 | 3 | 30 | 0 | 0 | 0 | 0 | 23694 | 36431 | 38468.65 | 7975.75 | 479842 | 72620
2022-11-24 | 5:37 | 2.1 | 34.4 | 24.9 | 22.1 | 44.8 | 45 | 25.3 | 74.2 | -16.4 | -0.6 | 19.1 | -3.6 | -3276.8 | 206.2 | 0 | 34 | -1199 | 81.1 | 1.3 | 19.7 | 3 | 30 | 0 | 0 | 0 | 0 | 23694 | 36431 | 38468.65 | 7975.75 | 479842 | 72620
2022-11-24 | 5:38 | 2.1 | 34.4 | 25 | 22.2 | 44.8 | 45 | 25.3 | 74.8 | -16.3 | -1 | 19.1 | -3.8 | -3276.8 | 206.2 | 0 | 32 | -1199 | 81 | 1.3 | 19.7 | 3 | 30 | 0 | 0 | 0 | 0 | 23694 | 36431 | 38468.65 | 7975.75 | 479842 | 72620
2022-11-24 | 5:39 | 2.1 | 34.4 | 25 | 22.2 | 44.7 | 45 | 25.4 | 75.5 | -16.3 | -0.7 | 19.1 | -4 | -3276.8 | 206.2 | 0 | 30 | -1199 | 81 | 1.3 | 19.7 | 3 | 30 | 0 | 0 | 0 | 0 | 23694 | 36431 | 38468.65 | 7975.75 | 479842 | 72620
2022-11-24 | 5:40 | 2 | 34.4 | 25.1 | 22.3 | 44.8 | 45 | 25.5 | 76.1 | -16.3 | -0.8 | 19.1 | -4.2 | -3276.8 | 206.2 | 0 | 29 | -1199 | 81 | 1.3 | 19.7 | 3 | 30 | 0 | 0 | 0 | 0 | 23694 | 36431 | 38468.65 | 7975.75 | 479842 | 72620
2022-11-24 | 5:41 | 1.9 | 34.4 | 25.2 | 22.3 | 44.7 | 45 | 25.5 | 76.4 | -16.2 | -0.5 | 19.1 | -4.3 | -3276.8 | 206.2 | 0 | 27 | -1199 | 81 | 1.3 | 19.7 | 3 | 30 | 0 | 0 | 0 | 0 | 23694 | 36431 | 38468.65 | 7975.75 | 479842 | 72620
2022-11-24 | 5:42 | 1.9 | 34.4 | 25.2 | 22.3 | 44.7 | 45 | 25.5 | 76.9 | -16.2 | -1 | 19.1 | -4.4 | -3276.8 | 206.2 | 0 | 26 | -1199 | 81 | 1.4 | 19.7 | 3 | 30 | 0 | 0 | 0 | 0 | 23694 | 36431 | 38468.65 | 7975.75 | 479842 | 72620
2022-11-24 | 5:43 | 1.9 | 34.4 | 25.2 | 22.3 | 44.7 | 45 | 25.6 | 77.3 | -16.3 | -0.3 | 19.1 | -4.5 | -3276.8 | 206.2 | 0 | 25 | -1199 | 81 | 1.4 | 19.7 | 3 | 30 | 0 | 0 | 0 | 0 | 23694 | 36431 | 38468.65 | 7975.75 | 479842 | 72620
2022-11-24 | 5:44 | 1.9 | 34.4 | 25.3 | 22.4 | 44.7 | 45 | 25.6 | 77.6 | -16.2 | -1.2 | 19.1 | -4.6 | -3276.8 | 206.2 | 0 | 24 | -1199 | 81 | 1.4 | 19.7 | 3 | 30 | 0 | 0 | 0 | 0 | 23694 | 36431 | 38468.65 | 7975.75 | 479842 | 72620
2022-11-24 | 5:45 | 1.9 | 34.4 | 25.3 | 22.4 | 44.7 | 44.9 | 25.6 | 77.8 | -16.2 | -0.3 | 19.1 | -4.6 | -3276.8 | 206.2 | 0 | 23 | -1199 | 81 | 1.4 | 19.7 | 3 | 30 | 0 | 0 | 0 | 0 | 23694 | 36431 | 38468.65 | 7975.75 | 479842 | 72620
2022-11-24 | 5:46 | 1.9 | 34.4 | 25.3 | 22.4 | 44.7 | 44.9 | 25.7 | 78 | -16.2 | -1 | 19.1 | -4.7 | -3276.8 | 206.2 | 0 | 22 | -1199 | 80.9 | 1.4 | 19.7 | 3 | 30 | 0 | 0 | 0 | 0 | 23694 | 36431 | 38468.65 | 7975.75 | 479842 | 72620
2022-11-24 | 5:47 | 1.8 | 34.4 | 25.4 | 22.4 | 44.7 | 44.9 | 25.7 | 78.3 | -16.2 | -0.3 | 19.1 | -4.8 | -3276.8 | 206.2 | 0 | 21 | -1199 | 81 | 1.4 | 19.7 | 3 | 30 | 0 | 0 | 0 | 0 | 23694 | 36431 | 38468.65 | 7975.75 | 479842 | 72620
2022-11-24 | 5:48 | 1.8 | 34.4 | 25.4 | 22.4 | 44.6 | 44.9 | 25.7 | 78.4 | -16.2 | -1 | 19.1 | -4.8 | -3276.8 | 206.2 | 0 | 20 | -1199 | 81 | 1.4 | 19.7 | 3 | 30 | 0 | 0 | 0 | 0 | 23694 | 36431 | 38468.65 | 7975.75 | 479842 | 72620
2022-11-24 | 5:49 | 1.8 | 34.4 | 25.4 | 22.4 | 44.6 | 44.9 | 25.8 | 78.5 | -16.2 | -0.3 | 19.1 | -4.8 | -3276.8 | 206.2 | 0 | 19 | -1199 | 81 | 1.4 | 19.7 | 3 | 30 | 0 | 0 | 0 | 0 | 23694 | 36431 | 38468.65 | 7975.75 | 479842 | 72620
2022-11-24 | 5:50 | 1.8 | 34.4 | 25.5 | 22.5 | 44.6 | 44.9 | 25.8 | 78.7 | -16.2 | -0.6 | 19.1 | -4.8 | -3276.8 | 206.2 | 0 | 19 | -1199 | 81 | 1.4 | 19.7 | 3 | 30 | 0 | 0 | 0 | 0 | 23694 | 36431 | 38468.65 | 7975.75 | 479842 | 72620
2022-11-24 | 5:51 | 1.7 | 34.4 | 25.5 | 22.5 | 44.6 | 44.9 | 25.8 | 78.8 | -16.2 | -0.8 | 19.1 | -4.9 | -3276.8 | 206.2 | 0 | 18 | -1199 | 80.9 | 1.4 | 19.7 | 3 | 30 | 0 | 0 | 0 | 0 | 23694 | 36431 | 38468.65 | 7975.75 | 479842 | 72620
2022-11-24 | 5:52 | 1.6 | 34.4 | 25.5 | 22.5 | 44.6 | 44.9 | 25.8 | 78.8 | -16.2 | -0.6 | 19.1 | -4.6 | -3276.8 | 206.2 | 0 | 17 | -1199 | 81.1 | 1.4 | 19.7 | 3 | 30 | 0 | 0 | 0 | 0 | 23694 | 36431 | 38468.65 | 7975.75 | 479842 | 72620
2022-11-24 | 5:53 | 1.6 | 34.4 | 25.5 | 22.5 | 44.6 | 44.9 | 25.9 | 79 | -16.2 | -0.8 | 19.1 | -4.6 | -3276.8 | 206.2 | 0 | 16 | -1199 | 81 | 1.4 | 19.7 | 3 | 30 | 0 | 0 | 0 | 0 | 23694 | 36431 | 38468.65 | 7975.75 | 479842 | 72620
2022-11-24 | 5:54 | 1.6 | 34.4 | 25.5 | 22.5 | 44.5 | 44.9 | 25.8 | 79 | -16.2 | -0.5 | 19.1 | -4.8 | -3276.8 | 206.2 | 0 | 16 | -1199 | 81 | 1.4 | 19.7 | 3 | 30 | 0 | 0 | 0 | 0 | 23694 | 36431 | 38468.65 | 7975.75 | 479842 | 72620
2022-11-24 | 5:55 | 1.4 | 34.4 | 25.6 | 22.5 | 44.5 | 44.9 | 25.9 | 79 | -16.2 | -0.6 | 19.1 | -5 | -3276.8 | 206.2 | 0 | 15 | -1199 | 81 | 1.4 | 19.7 | 3 | 30 | 0 | 0 | 0 | 0 | 23694 | 36431 | 38468.65 | 7975.75 | 479842 | 72620
2022-11-24 | 5:56 | 1.4 | 34.4 | 25.6 | 22.6 | 44.5 | 44.9 | 25.9 | 79.2 | -16.2 | -1 | 19.1 | -5 | -3276.8 | 206.2 | 0 | 15 | -1199 | 81 | 1.4 | 19.7 | 3 | 30 | 0 | 0 | 0 | 0 | 23694 | 36431 | 38468.65 | 7975.75 | 479842 | 72620
2022-11-24 | 5:57 | 1.4 | 34.4 | 25.6 | 22.5 | 44.5 | 44.9 | 25.9 | 79.2 | -16.2 | -0.2 | 19.1 | -5.2 | -3276.8 | 206.2 | 0 | 14 | -1199 | 81 | 1.4 | 19.6 | 3 | 30 | 0 | 0 | 0 | 0 | 23694 | 36431 | 38468.65 | 7975.75 | 479842 | 72620
2022-11-24 | 5:58 | 1.4 | 34.4 | 25.6 | 22.6 | 44.5 | 44.9 | 25.9 | 79.2 | -16.2 | -0.9 | 19.1 | -5.2 | -3276.8 | 206.2 | 0 | 13 | -1199 | 80.9 | 1.4 | 19.7 | 3 | 30 | 0 | 0 | 0 | 0 | 23694 | 36431 | 38468.65 | 7975.75 | 479842 | 72620
2022-11-24 | 5:59 | 1.3 | 34.4 | 25.6 | 22.6 | 44.5 | 44.9 | 26 | 79.3 | -16.2 | -0.4 | 19.1 | -5.3 | -3276.8 | 206.2 | 0 | 13 | -1199 | 81 | 1.4 | 19.7 | 3 | 30 | 0 | 0 | 0 | 0 | 23694 | 36431 | 38468.65 | 7975.75 | 479842 | 72620
2022-11-24 | 6:00 | 1.3 | 34.4 | 25.6 | 22.6 | 44.5 | 44.9 | 26 | 79.4 | -16.2 | -0.6 | 19.1 | -5.3 | -3276.8 | 206.2 | 0 | 12 | -1199 | 81 | 1.4 | 19.6 | 3 | 30 | 0 | 0 | 0 | 0 | 23694 | 36431 | 38468.65 | 7975.75 | 479842 | 72620
2022-11-24 | 6:01 | 1.3 | 34.4 | 25.7 | 22.6 | 44.5 | 44.8 | 26 | 79.4 | -16.2 | -0.8 | 19.1 | -5.4 | -3276.8 | 206.2 | 0 | 12 | -1199 | 81 | 1.4 | 19.7 | 3 | 30 | 0 | 0 | 0 | 0 | 23694 | 36432 | 38469.92 | 7975.75 | 479842 | 72620
2022-11-24 | 6:02 | 1.3 | 34.4 | 25.7 | 22.6 | 44.5 | 44.9 | 26 | 79.4 | -16.2 | -0.2 | 19.1 | -5.5 | -3276.8 | 206.2 | 0 | 11 | -1199 | 81 | 1.4 | 19.7 | 3 | 30 | 0 | 0 | 0 | 0 | 23694 | 36432 | 38469.92 | 7975.75 | 479842 | 72620
2022-11-24 | 6:03 | 1.3 | 34.4 | 25.7 | 22.6 | 44.5 | 44.9 | 26 | 79.4 | -16.2 | -1 | 19.1 | -5.7 | -3276.8 | 206.2 | 0 | 11 | -1199 | 81.1 | 1.4 | 19.7 | 3 | 30 | 0 | 0 | 0 | 0 | 23694 | 36432 | 38469.92 | 7975.75 | 479842 | 72620
2022-11-24 | 6:04 | 1.1 | 34.4 | 25.7 | 22.6 | 44.4 | 44.8 | 26 | 79.4 | -16.2 | -0.2 | 19.1 | -5.7 | -3276.8 | 206.2 | 0 | 11 | -1199 | 81 | 1.4 | 19.7 | 3 | 30 | 0 | 0 | 0 | 0 | 23694 | 36432 | 38469.92 | 7975.75 | 479842 | 72620
2022-11-24 | 6:05 | 1.1 | 34.4 | 25.7 | 22.6 | 44.4 | 44.8 | 26 | 79.4 | -16.2 | -0.6 | 19 | -5.7 | -3276.8 | 206.2 | 0 | 10 | -1199 | 81.1 | 1.4 | 19.6 | 3 | 30 | 0 | 0 | 0 | 0 | 23694 | 36432 | 38469.92 | 7975.75 | 479842 | 72620
2022-11-24 | 6:06 | 1.1 | 34.4 | 25.7 | 22.6 | 44.4 | 44.8 | 26 | 79.4 | -16.2 | -0.8 | 19.1 | -5.7 | -3276.8 | 206.2 | 0 | 10 | -1199 | 81 | 1.4 | 19.6 | 3 | 30 | 0 | 0 | 0 | 0 | 23694 | 36432 | 38469.92 | 7975.75 | 479842 | 72620
2022-11-24 | 6:07 | 1.1 | 34.4 | 25.7 | 22.6 | 44.4 | 44.8 | 26 | 79.6 | -16.2 | -0.6 | 19.1 | -5.7 | -3276.8 | 206.2 | 0 | 10 | -1199 | 81 | 1.4 | 19.6 | 3 | 30 | 0 | 0 | 0 | 0 | 23694 | 36432 | 38469.92 | 7975.75 | 479842 | 72620
2022-11-24 | 6:08 | 1 | 34.4 | 25.7 | 22.7 | 44.4 | 44.8 | 26.1 | 79.6 | -16.2 | -0.6 | 19 | -5.7 | -3276.8 | 206.2 | 0 | 9 | -1199 | 81 | 1.4 | 19.7 | 3 | 30 | 0 | 0 | 0 | 0 | 23694 | 36432 | 38469.92 | 7975.75 | 479842 | 72620
2022-11-24 | 6:09 | 0.9 | 34.4 | 25.7 | 22.7 | 44.4 | 44.8 | 26.1 | 79.6 | -16.2 | -0.6 | 19.1 | -5.8 | -3276.8 | 206.2 | 0 | 9 | -1199 | 81.1 | 1.4 | 19.6 | 3 | 30 | 0 | 0 | 0 | 0 | 23694 | 36432 | 38469.92 | 7975.75 | 479842 | 72620
2022-11-24 | 6:10 | 0.9 | 34.4 | 25.7 | 22.7 | 44.3 | 44.8 | 26.1 | 79.6 | -16.2 | -0.5 | 19.1 | -5.7 | -3276.8 | 206.2 | 0 | 8 | -1199 | 81 | 1.4 | 19.6 | 3 | 30 | 0 | 0 | 0 | 0 | 23694 | 36432 | 38469.92 | 7975.75 | 479842 | 72620
2022-11-24 | 6:11 | 0.9 | 34.4 | 25.8 | 22.7 | 44.3 | 44.8 | 26.1 | 79.6 | -16.2 | -0.8 | 19.1 | -5.7 | -3276.8 | 206.2 | 0 | 8 | -1199 | 81 | 1.4 | 19.6 | 3 | 30 | 0 | 0 | 0 | 0 | 23694 | 36432 | 38469.92 | 7975.75 | 479842 | 72620
2022-11-24 | 6:12 | 0.9 | 34.4 | 25.8 | 22.7 | 44.3 | 44.8 | 26.1 | 79.6 | -16.3 | -0.5 | 19.1 | -5.7 | -3276.8 | 206.2 | 0 | 8 | -1199 | 81 | 1.4 | 19.6 | 3 | 30 | 0 | 0 | 0 | 0 | 23694 | 36432 | 38469.92 | 7975.75 | 479842 | 72620
2022-11-24 | 6:13 | 0.9 | 34.4 | 25.8 | 22.7 | 44.3 | 44.8 | 26.1 | 79.6 | -16.3 | -0.7 | 19.1 | -5.8 | -3276.8 | 206.2 | 0 | 7 | -1199 | 81.1 | 1.4 | 19.6 | 3 | 30 | 0 | 0 | 0 | 0 | 23694 | 36432 | 38469.92 | 7975.75 | 479842 | 72620
2022-11-24 | 6:14 | 0.8 | 34.4 | 25.8 | 22.7 | 44.3 | 44.8 | 26.1 | 79.6 | -16.3 | -0.5 | 19.1 | -5.9 | -3276.8 | 206.2 | 0 | 7 | -1199 | 81.1 | 1.4 | 19.6 | 3 | 30 | 0 | 0 | 0 | 0 | 23694 | 36432 | 38469.92 | 7975.75 | 479842 | 72620
2022-11-24 | 6:15 | 0.8 | 34.4 | 25.8 | 22.7 | 44.3 | 44.8 | 26.1 | 79.6 | -16.4 | -0.8 | 19 | -5.9 | -3276.8 | 206.2 | 0 | 7 | -1199 | 81.1 | 1.3 | 19.6 | 3 | 30 | 0 | 0 | 0 | 0 | 23694 | 36432 | 38469.92 | 7975.75 | 479842 | 72620
2022-11-24 | 6:16 | 0.8 | 34.4 | 25.8 | 22.7 | 44.3 | 44.8 | 26.1 | 79.6 | -16.3 | -0.5 | 19.1 | -6 | -3276.8 | 206.2 | 0 | 6 | -1199 | 81 | 1.3 | 19.6 | 3 | 30 | 0 | 0 | 0 | 0 | 23694 | 36432 | 38469.92 | 7975.75 | 479842 | 72620
2022-11-24 | 6:17 | 0.8 | 34.4 | 25.8 | 22.7 | 44.3 | 44.8 | 26.1 | 79.6 | -16.5 | -0.3 | 19.1 | -6.1 | -3276.8 | 206.2 | 0 | 6 | -1199 | 80.9 | 1.3 | 19.6 | 3 | 30 | 0 | 0 | 0 | 0 | 23694 | 36432 | 38469.92 | 7975.75 | 479842 | 72620
2022-11-24 | 6:18 | 0.8 | 34.4 | 25.8 | 22.7 | 44.3 | 44.8 | 26.1 | 79.6 | -16.5 | -1 | 19.1 | -6.1 | -3276.8 | 206.2 | 0 | 6 | -1199 | 81 | 1.3 | 19.6 | 3 | 30 | 0 | 0 | 0 | 0 | 23694 | 36432 | 38469.92 | 7975.75 | 479842 | 72620
2022-11-24 | 6:19 | 0.8 | 34.4 | 25.8 | 22.7 | 44.2 | 44.7 | 25.2 | 79.4 | -16.4 | -0.3 | 19.1 | -6.1 | -3276.8 | 206.2 | 0 | 70 | -1199 | 39.9 | 1.3 | 19.6 | 3 | 30 | 0 | 0 | 0 | 183 | 23694 | 36432 | 38469.92 | 7975.75 | 479842 | 72620
2022-11-24 | 6:20 | 0.6 | 34.4 | 24.7 | 22.8 | 44.2 | 44.8 | 23.3 | 74.3 | -9 | 2.8 | 19.1 | -1.8 | -3276.8 | 206.2 | 0 | 0 | -1199 | 0 | 1.3 | 19.6 | 6 | 30 | 0 | 0 | 0 | 183 | 23694 | 36432 | 38469.92 | 7975.75 | 479842 | 72620
2022-11-24 | 6:21 | 0.6 | 34.4 | 24.2 | 22.8 | 44.2 | 44.7 | 23.7 | 68.4 | -2.9 | 5.9 | 19.1 | -0.3 | -3276.8 | 206.2 | 0 | 0 | -1199 | 0 | 1.3 | 19.6 | 6 | 30 | 0 | 0 | 0 | 183 | 23694 | 36432 | 38469.92 | 7975.75 | 479842 | 72620
2022-11-24 | 6:22 | 0.6 | 34.4 | 23.9 | 22.9 | 44.2 | 44.7 | 24.3 | 64.4 | -1 | 8 | 19.1 | 0.8 | -3276.8 | 206.2 | 0 | 0 | -1199 | 0 | 1.3 | 19.6 | 6 | 30 | 0 | 0 | 0 | 183 | 23694 | 36432 | 38469.92 | 7975.75 | 479842 | 72620
2022-11-24 | 6:23 | 0.6 | 34.4 | 23.8 | 22.9 | 44.2 | 44.7 | 25.1 | 61.4 | -0.3 | 9.5 | 19.1 | 0.9 | -3276.8 | 206.2 | 0 | 0 | -1199 | 0 | 1.3 | 19.6 | 6 | 30 | 0 | 0 | 0 | 183 | 23694 | 36432 | 38469.92 | 7975.75 | 479842 | 72620
2022-11-24 | 6:24 | 0.6 | 34.4 | 23.8 | 22.9 | 44.2 | 44.7 | 25.7 | 59.3 | 2.4 | 10.9 | 19.1 | 2.4 | -3276.8 | 206.2 | 0 | 0 | -1199 | 0 | 1.3 | 19.6 | 6 | 30 | 0 | 0 | 0 | 183 | 23694 | 36432 | 38469.92 | 7975.75 | 479842 | 72620
2022-11-24 | 6:25 | 0.6 | 34.5 | 23.8 | 22.9 | 44.2 | 44.6 | 25.9 | 56.8 | 6.6 | 12.7 | 19.1 | 4.2 | -3276.8 | 206.2 | 0 | 0 | -1199 | 0 | 1.3 | 19.6 | 6 | 30 | 0 | 0 | 0 | 183 | 23694 | 36432 | 38469.92 | 7975.75 | 479842 | 72620
2022-11-24 | 6:26 | 0.6 | 34.5 | 23.8 | 23 | 44.2 | 44.6 | 26 | 53.9 | 8.4 | 15.1 | 19.1 | 5.3 | -3276.8 | 206.2 | 0 | 0 | -1199 | 0 | 1.3 | 19.6 | 6 | 30 | 0 | 0 | 0 | 183 | 23694 | 36432 | 38469.92 | 7975.75 | 479842 | 72620
2022-11-24 | 6:27 | 0.6 | 34.5 | 23.8 | 23.2 | 44.2 | 44.6 | 26 | 52.6 | 9.4 | 15.2 | 19.1 | 6.1 | -3276.8 | 206.2 | 0 | 0 | -1199 | 0 | 1.3 | 19.6 | 6 | 30 | 0 | 0 | 0 | 183 | 23694 | 36432 | 38469.92 | 7975.75 | 479842 | 72620
2022-11-24 | 6:28 | 0.6 | 34.5 | 23.8 | 23.6 | 44.1 | 44.6 | 25.9 | 51.9 | 10.3 | 15.2 | 19.1 | 6.4 | -3276.8 | 206.2 | 0 | 0 | -1199 | 0 | 1.3 | 19.6 | 6 | 30 | 0 | 0 | 0 | 183 | 23694 | 36432 | 38469.92 | 7975.75 | 479842 | 72620
2022-11-24 | 6:29 | 0.6 | 34.5 | 23.8 | 24 | 44.1 | 44.6 | 25.8 | 51.4 | 11 | 15.5 | 19.1 | 6.7 | -3276.8 | 206.2 | 0 | 0 | -1199 | 0 | 1.3 | 19.6 | 6 | 30 | 0 | 0 | 0 | 183 | 23694 | 36432 | 38469.92 | 7975.75 | 479842 | 72620
2022-11-24 | 6:30 | 0.6 | 34.5 | 23.7 | 24.4 | 44.1 | 44.6 | 25.8 | 50.9 | 11.6 | 15.8 | 19.1 | 6.9 | -3276.8 | 206.2 | 0 | 0 | -1199 | 0 | 1.3 | 19.6 | 6 | 30 | 0 | 0 | 0 | 183 | 23694 | 36432 | 38469.92 | 7975.75 | 479842 | 72620
2022-11-24 | 6:31 | 0.7 | 34.5 | 23.7 | 24.9 | 44.1 | 44.6 | 25.7 | 50.4 | 12.2 | 16.3 | 19.1 | 7.2 | -3276.8 | 206.2 | 0 | 0 | -1199 | 0 | 1.3 | 19.6 | 6 | 30 | 0 | 0 | 0 | 183 | 23694 | 36432 | 38469.92 | 7975.75 | 479842 | 72620
2022-11-24 | 6:32 | 0.8 | 34.5 | 23.7 | 25.2 | 44.1 | 44.6 | 25.6 | 50 | 12.7 | 16.6 | 19.1 | 7.6 | -3276.8 | 206.2 | 0 | 0 | -1199 | 0 | 1.3 | 19.6 | 6 | 30 | 0 | 0 | 0 | 183 | 23694 | 36432 | 38469.92 | 7975.75 | 479842 | 72620
2022-11-24 | 6:33 | 0.8 | 34.5 | 23.7 | 25.5 | 44.1 | 44.6 | 25.5 | 49.7 | 13.2 | 16.8 | 19.1 | 8 | -3276.8 | 206.2 | 0 | 0 | -1199 | 0 | 1.3 | 19.6 | 6 | 30 | 0 | 0 | 0 | 183 | 23694 | 36432 | 38469.92 | 7975.75 | 479842 | 72620
2022-11-24 | 6:34 | 0.8 | 34.5 | 23.7 | 25.8 | 44.1 | 44.6 | 25.5 | 49.3 | 13.6 | 17.2 | 19.2 | 8.4 | -3276.8 | 206.2 | 0 | 0 | -1199 | 0 | 1.3 | 19.6 | 6 | 30 | 0 | 0 | 0 | 183 | 23694 | 36432 | 38469.92 | 7975.75 | 479842 | 72620
2022-11-24 | 6:35 | 0.8 | 34.5 | 23.7 | 26 | 44.1 | 44.6 | 25.4 | 49 | 14 | 17.4 | 19.2 | 8.8 | -3276.8 | 206.2 | 0 | 0 | -1199 | 0 | 1.3 | 19.6 | 6 | 30 | 0 | 0 | 0 | 183 | 23694 | 36432 | 38469.92 | 7975.75 | 479842 | 72620
2022-11-24 | 6:36 | 0.8 | 34.5 | 23.6 | 26.2 | 44.1 | 44.6 | 25.3 | 48.6 | 14.3 | 17.6 | 19.2 | 9.1 | -3276.8 | 206.2 | 0 | 0 | -1199 | 0 | 1.3 | 19.6 | 6 | 30 | 0 | 0 | 0 | 183 | 23694 | 36432 | 38469.92 | 7975.75 | 479842 | 72620
2022-11-24 | 6:37 | 0.9 | 34.5 | 23.6 | 26.4 | 44.1 | 44.6 | 25.3 | 48.4 | 14.7 | 17.8 | 19.2 | 9.5 | -3276.8 | 206.2 | 0 | 0 | -1199 | 0 | 1.3 | 19.6 | 6 | 30 | 0 | 0 | 0 | 183 | 23694 | 36432 | 38469.92 | 7975.75 | 479842 | 72620
2022-11-24 | 6:38 | 0.9 | 34.5 | 23.6 | 26.5 | 44.1 | 44.5 | 25.3 | 48.1 | 14.9 | 18.1 | 19.2 | 9.7 | -3276.8 | 206.2 | 0 | 0 | -1199 | 0 | 1.3 | 19.6 | 6 | 30 | 0 | 0 | 0 | 183 | 23694 | 36432 | 38469.92 | 7975.75 | 479842 | 72620
2022-11-24 | 6:39 | 0.9 | 34.5 | 23.6 | 26.6 | 44 | 44.5 | 25.2 | 47.9 | 15.1 | 18.2 | 19.2 | 9.9 | -3276.8 | 206.2 | 0 | 0 | -1199 | 0 | 1.3 | 19.6 | 6 | 30 | 0 | 0 | 0 | 183 | 23694 | 36432 | 38469.92 | 7975.75 | 479842 | 72620
2022-11-24 | 6:40 | 0.9 | 34.5 | 23.7 | 26.7 | 44 | 44.5 | 25.2 | 47.6 | 15.3 | 18.3 | 19.2 | 10.2 | -3276.8 | 206.2 | 0 | 0 | -1199 | 0 | 1.3 | 19.6 | 6 | 30 | 0 | 0 | 0 | 183 | 23694 | 36432 | 38469.92 | 7975.75 | 479842 | 72620
2022-11-24 | 6:41 | 1 | 34.5 | 23.7 | 26.7 | 44 | 44.5 | 25.2 | 47.3 | 15.4 | 18.4 | 19.2 | 10.3 | -3276.8 | 206.2 | 0 | 0 | -1199 | 0 | 1.3 | 19.6 | 6 | 30 | 0 | 0 | 0 | 183 | 23694 | 36432 | 38469.92 | 7975.75 | 479842 | 72620
2022-11-24 | 6:42 | 1.1 | 34.5 | 23.6 | 26.8 | 44 | 44.5 | 25.1 | 47 | 15.6 | 18.5 | 19.2 | 10.4 | -3276.8 | 206.2 | 0 | 0 | -1199 | 0 | 1.3 | 19.6 | 6 | 30 | 0 | 0 | 0 | 183 | 23694 | 36432 | 38469.92 | 7975.75 | 479842 | 72620
2022-11-24 | 6:43 | 1.1 | 34.5 | 23.6 | 26.8 | 44 | 44.5 | 25.1 | 46.8 | 15.7 | 18.6 | 19.3 | 10.6 | -3276.8 | 206.2 | 0 | 0 | -1199 | 0 | 1.3 | 19.6 | 6 | 30 | 0 | 0 | 0 | 183 | 23694 | 36432 | 38469.92 | 7975.75 | 479842 | 72620
2022-11-24 | 6:44 | 1.1 | 34.5 | 23.6 | 26.8 | 44 | 44.5 | 25 | 46.6 | 15.8 | 18.6 | 19.3 | 10.8 | -3276.8 | 206.2 | 0 | 0 | -1199 | 0 | 1.3 | 19.6 | 6 | 30 | 0 | 0 | 0 | 183 | 23694 | 36432 | 38469.92 | 7975.75 | 479842 | 72620
2022-11-24 | 6:45 | 1.2 | 34.5 | 23.7 | 26.8 | 44 | 44.5 | 25 | 46.4 | 15.8 | 18.6 | 19.3 | 10.9 | -3276.8 | 206.2 | 0 | 0 | -1199 | 0 | 1.3 | 19.6 | 6 | 30 | 0 | 0 | 0 | 183 | 23694 | 36432 | 38469.92 | 7975.75 | 479842 | 72620
2022-11-24 | 6:46 | 1.3 | 34.5 | 23.6 | 26.8 | 44 | 44.5 | 25 | 46.1 | 15.9 | 18.7 | 19.3 | 11.1 | -3276.8 | 206.2 | 0 | 0 | -1199 | 0 | 1.3 | 19.6 | 6 | 30 | 0 | 0 | 0 | 183 | 23694 | 36432 | 38469.92 | 7975.75 | 479842 | 72620
2022-11-24 | 6:47 | 1.3 | 34.5 | 23.6 | 26.8 | 44 | 44.5 | 25 | 45.9 | 16 | 18.7 | 19.3 | 11.3 | -3276.8 | 206.2 | 0 | 0 | -1199 | 0 | 1.3 | 19.6 | 6 | 30 | 0 | 0 | 0 | 183 | 23694 | 36432 | 38469.92 | 7975.75 | 479842 | 72620
2022-11-24 | 6:48 | 1.3 | 34.5 | 23.6 | 26.9 | 44 | 44.5 | 25 | 45.7 | 16 | 18.7 | 19.3 | 11.4 | -3276.8 | 206.2 | 0 | 0 | -1199 | 0 | 1.3 | 19.6 | 6 | 30 | 0 | 0 | 0 | 183 | 23694 | 36432 | 38469.92 | 7975.75 | 479842 | 72620
2022-11-24 | 6:49 | 1.3 | 34.5 | 23.6 | 26.8 | 44 | 44.5 | 25.1 | 45.5 | 16.1 | 18.7 | 19.3 | 11.5 | -3276.8 | 206.2 | 0 | 0 | -1199 | 0 | 1.3 | 19.6 | 6 | 30 | 0 | 0 | 0 | 183 | 23694 | 36432 | 38469.92 | 7975.75 | 479842 | 72620
2022-11-24 | 6:50 | 1.4 | 34.5 | 23.6 | 26.8 | 44 | 44.5 | 25.1 | 45.3 | 16.1 | 18.8 | 19.3 | 11.6 | -3276.8 | 206.2 | 0 | 0 | -1199 | 0 | 1.3 | 19.6 | 6 | 30 | 0 | 0 | 0 | 183 | 23694 | 36432 | 38469.92 | 7975.75 | 479842 | 72620
2022-11-24 | 6:51 | 1.4 | 34.5 | 23.6 | 26.9 | 44 | 44.5 | 25.2 | 45.1 | 16.2 | 18.8 | 19.3 | 11.7 | -3276.8 | 206.2 | 0 | 0 | -1199 | 0 | 1.3 | 19.6 | 6 | 30 | 0 | 0 | 0 | 183 | 23694 | 36432 | 38469.92 | 7975.75 | 479842 | 72620
2022-11-24 | 6:52 | 1.4 | 34.5 | 23.6 | 26.9 | 43.9 | 44.5 | 25.2 | 44.9 | 16.3 | 18.8 | 19.3 | 11.8 | -3276.8 | 206.2 | 0 | 0 | -1199 | 0 | 1.3 | 19.6 | 6 | 30 | 0 | 0 | 0 | 183 | 23694 | 36432 | 38469.92 | 7975.75 | 479842 | 72620
2022-11-24 | 6:53 | 1.5 | 34.5 | 23.6 | 26.8 | 43.9 | 44.5 | 25.3 | 44.7 | 16.3 | 18.8 | 19.3 | 12 | -3276.8 | 206.2 | 0 | 0 | -1199 | 0 | 1.3 | 19.6 | 6 | 30 | 0 | 0 | 0 | 183 | 23694 | 36432 | 38469.92 | 7975.75 | 479842 | 72620
2022-11-24 | 6:54 | 1.6 | 34.5 | 23.6 | 26.8 | 43.9 | 44.5 | 25.4 | 44.5 | 16.4 | 18.8 | 19.3 | 12 | -3276.8 | 206.2 | 0 | 0 | -1199 | 0 | 1.3 | 19.6 | 6 | 30 | 0 | 0 | 0 | 183 | 23694 | 36432 | 38469.92 | 7975.75 | 479842 | 72620
2022-11-24 | 6:55 | 1.6 | 34.5 | 23.6 | 26.7 | 43.9 | 44.5 | 25.5 | 44.3 | 16.4 | 18.8 | 19.3 | 12.1 | -3276.8 | 206.2 | 0 | 0 | -1199 | 0 | 1.3 | 19.6 | 6 | 30 | 0 | 0 | 0 | 183 | 23694 | 36432 | 38469.92 | 7975.75 | 479842 | 72620
2022-11-24 | 6:56 | 1.6 | 34.5 | 23.6 | 26.7 | 43.9 | 44.5 | 25.6 | 44.1 | 16.4 | 18.8 | 19.3 | 12.2 | -3276.8 | 206.2 | 0 | 0 | -1199 | 0 | 1.3 | 19.6 | 6 | 30 | 0 | 0 | 0 | 183 | 23694 | 36432 | 38469.92 | 7975.75 | 479842 | 72620
2022-11-24 | 6:57 | 1.8 | 34.5 | 23.6 | 26.6 | 43.9 | 44.4 | 25.7 | 43.9 | 16.5 | 18.8 | 19.3 | 12.2 | -3276.8 | 206.2 | 0 | 0 | -1199 | 0 | 1.3 | 19.6 | 6 | 30 | 0 | 0 | 0 | 183 | 23694 | 36432 | 38469.92 | 7975.75 | 479842 | 72620
2022-11-24 | 6:58 | 1.8 | 34.5 | 23.6 | 26.6 | 43.9 | 44.4 | 25.8 | 43.7 | 16.5 | 18.9 | 19.4 | 12.2 | -3276.8 | 206.2 | 0 | 0 | -1199 | 0 | 1.3 | 19.6 | 6 | 30 | 0 | 0 | 0 | 183 | 23694 | 36432 | 38469.92 | 7975.75 | 479842 | 72620
2022-11-24 | 6:59 | 1.8 | 34.5 | 23.5 | 26.6 | 43.9 | 44.4 | 26 | 43.5 | 16.5 | 19 | 19.3 | 12.3 | -3276.8 | 206.2 | 0 | 0 | -1199 | 0 | 1.3 | 19.6 | 6 | 30 | 0 | 0 | 0 | 183 | 23694 | 36432 | 38469.92 | 7975.75 | 479842 | 72620
2022-11-24 | 7:00 | 1.8 | 34.5 | 23.6 | 26.5 | 43.9 | 44.4 | 26.1 | 43.3 | 16.6 | 19 | 19.3 | 12.5 | -3276.8 | 206.2 | 0 | 0 | -1199 | 0 | 1.3 | 19.6 | 6 | 30 | 0 | 0 | 0 | 183 | 23694 | 36432 | 38469.92 | 7975.75 | 479842 | 72620
2022-11-24 | 7:01 | 1.9 | 34.5 | 23.6 | 26.5 | 43.9 | 44.4 | 26.2 | 43.1 | 16.6 | 19 | 19.4 | 12.7 | -3276.8 | 206.2 | 0 | 0 | -1199 | 0 | 1.3 | 19.6 | 6 | 30 | 0 | 0 | 0 | 183 | 23694 | 36432 | 38469.92 | 7975.75 | 479842 | 72620
2022-11-24 | 7:02 | 1.9 | 34.4 | 23.5 | 26.5 | 43.8 | 44.4 | 26.3 | 42.9 | 16.6 | 19 | 19.4 | 12.8 | -3276.8 | 206.2 | 0 | 0 | -1199 | 0 | 1.3 | 19.6 | 6 | 30 | 0 | 0 | 0 | 183 | 23694 | 36432 | 38469.92 | 7975.75 | 479842 | 72620
2022-11-24 | 7:03 | 1.9 | 34.4 | 23.5 | 26.4 | 43.8 | 44.4 | 26.4 | 42.7 | 16.7 | 19 | 19.4 | 12.9 | -3276.8 | -3276.8 | 0 | 70 | -1199 | 0 | 1.3 | 19.6 | 3 | 30 | 0 | 0 | 0 | 0 | 23694 | 36432 | 38469.92 | 7975.75 | 479842 | 72620
2022-11-24 | 7:04 | 1.9 | 34.4 | 23 | 21.8 | 43.8 | 44.4 | 21.9 | 42.7 | 16.7 | 19 | 19.4 | 13.1 | -3276.8 | -3276.8 | 0 | 0 | -1140 | 0 | 1.3 | 19.6 | 6 | 30 | 0 | 0 | 0 | 0 | 23695 | 36432 | 38469.92 | 7975.75 | 479842 | 72620
2022-11-24 | 7:05 | 2.1 | 34.4 | 22.4 | 21.9 | 43.8 | 44.4 | 22.3 | 42.5 | 16.7 | 19 | 19.4 | 13.2 | -3276.8 | -3276.8 | 0 | 0 | -1140 | 0 | 1.3 | 19.6 | 6 | 30 | 0 | 0 | 0 | 0 | 23695 | 36432 | 38469.92 | 7975.75 | 479842 | 72620
2022-11-24 | 7:06 | 2.1 | 34.4 | 22.3 | 22 | 43.8 | 44.4 | 22.6 | 42.2 | 16.8 | 19 | 19.4 | 13.4 | -3276.8 | -3276.8 | 0 | 0 | -1152.6 | 0 | 1.3 | 19.6 | 6 | 30 | 0 | 0 | 0 | 0 | 23695 | 36432 | 38469.92 | 7975.75 | 479842 | 72620
2022-11-24 | 7:07 | 2.1 | 34.4 | 22.3 | 22.1 | 43.8 | 44.4 | 22.9 | 42 | 16.8 | 19.1 | 19.4 | 13.5 | -3276.8 | -3276.8 | 0 | 0 | -1165.4 | 0 | 1.3 | 19.6 | 6 | 30 | 0 | 0 | 0 | 0 | 23695 | 36432 | 38469.92 | 7975.75 | 479842 | 72620
2022-11-24 | 7:08 | 2.1 | 34.4 | 22.3 | 22.1 | 43.7 | 44.4 | 23.1 | 41.9 | 16.8 | 19 | 19.4 | 13.7 | -3276.8 | -3276.8 | 0 | 0 | -1178.2 | 0 | 1.3 | 19.6 | 6 | 30 | 0 | 0 | 0 | 0 | 23695 | 36432 | 38469.92 | 7975.75 | 479842 | 72620
2022-11-24 | 7:08 | 2.1 | 34.4 | 22.4 | 22.2 | 43.7 | 44.4 | 23.4 | 41.8 | 16.8 | 19.1 | 19.4 | 13.9 | -3276.8 | -3276.8 | 0 | 0 | -1191 | 0 | 1.3 | 19.6 | 6 | 30 | 0 | 0 | 0 | 0 | 23695 | 36432 | 38469.92 | 7975.75 | 479842 | 72620
2022-11-24 | 7:09 | 2.1 | 34.4 | 22.4 | 22.2 | 43.7 | 44.3 | 23.6 | 41.6 | 16.8 | 19.1 | 19.4 | 14.2 | -3276.8 | -3276.8 | 0 | 0 | -1199 | 0 | 1.3 | 19.6 | 6 | 30 | 0 | 0 | 0 | 0 | 23695 | 36432 | 38469.92 | 7975.75 | 479842 | 72620
2022-11-24 | 7:10 | 2.2 | 34.4 | 22.4 | 22.3 | 43.7 | 44.4 | 23.8 | 41.4 | 16.8 | 19.1 | 19.4 | 14.4 | -3276.8 | -3276.8 | 0 | 0 | -1199 | 0 | 1.3 | 19.6 | 6 | 30 | 0 | 0 | 0 | 0 | 23695 | 36432 | 38469.92 | 7975.75 | 479842 | 72620
2022-11-24 | 7:11 | 2.2 | 34.4 | 22.5 | 22.3 | 43.7 | 44.4 | 24 | 41.2 | 16.8 | 19.1 | 19.4 | 14.6 | -3276.8 | -3276.8 | 0 | 0 | -1199 | 0 | 1.3 | 19.6 | 6 | 30 | 0 | 0 | 0 | 0 | 23695 | 36432 | 38469.92 | 7975.75 | 479842 | 72620
2022-11-24 | 7:12 | 2.2 | 34.4 | 22.5 | 22.4 | 43.7 | 44.4 | 24.1 | 41 | 16.9 | 19.1 | 19.4 | 14.9 | -3276.8 | -3276.8 | 0 | 0 | -1199 | 0 | 1.3 | 19.6 | 6 | 30 | 0 | 0 | 0 | 0 | 23695 | 36432 | 38469.92 | 7975.75 | 479842 | 72620
2022-11-24 | 7:13 | 2.2 | 34.4 | 22.6 | 22.5 | 43.6 | 44.4 | 24.3 | 40.8 | 16.9 | 19.1 | 19.4 | 15 | -3276.8 | -3276.8 | 0 | 0 | -1199 | 0 | 1.3 | 19.6 | 6 | 30 | 0 | 0 | 0 | 0 | 23695 | 36432 | 38469.92 | 7975.75 | 479842 | 72620
2022-11-24 | 7:14 | 2.2 | 34.4 | 22.6 | 22.5 | 43.5 | 44.4 | 24.6 | 40.6 | 16.9 | 19.1 | 19.5 | 15.1 | -3276.8 | -3276.8 | 0 | 0 | -1199 | 0 | 1.3 | 19.6 | 6 | 30 | 0 | 0 | 0 | 0 | 23695 | 36432 | 38469.92 | 7975.75 | 479842 | 72620
2022-11-24 | 7:15 | 2.4 | 34.4 | 22.6 | 22.5 | 43.5 | 44.3 | 24.7 | 40.4 | 17.1 | 19.1 | 19.6 | 15.2 | -3276.8 | -3276.8 | 0 | 0 | -1199 | 0 | 1.3 | 19.6 | 6 | 30 | 0 | 0 | 0 | 0 | 23695 | 36432 | 38469.92 | 7975.75 | 479842 | 72620
2022-11-24 | 7:16 | 2.4 | 34.4 | 22.7 | 22.6 | 43.5 | 44.3 | 24.8 | 40.2 | 17.1 | 19.2 | 19.7 | 15.3 | -3276.8 | -3276.8 | 0 | 0 | -1199 | 0 | 1.4 | 19.6 | 6 | 30 | 0 | 0 | 0 | 0 | 23695 | 36432 | 38469.92 | 7975.75 | 479842 | 72620
2022-11-24 | 7:17 | 2.4 | 34.4 | 22.7 | 22.6 | 43.4 | 44.4 | 24.9 | 40 | 17.2 | 19.2 | 19.7 | 15.3 | -3276.8 | -3276.8 | 0 | 0 | -1199 | 0 | 1.4 | 19.6 | 6 | 30 | 0 | 0 | 0 | 0 | 23695 | 36432 | 38469.92 | 7975.75 | 479842 | 72620
2022-11-24 | 7:18 | 2.4 | 34.4 | 22.8 | 22.7 | 43.2 | 44.3 | 25 | 39.8 | 17.3 | 19.3 | 19.8 | 15.3 | -3276.8 | -3276.8 | 0 | 0 | -1199 | 0 | 1.4 | 19.6 | 6 | 30 | 0 | 0 | 0 | 0 | 23695 | 36432 | 38469.92 | 7975.75 | 479842 | 72620
2022-11-24 | 7:19 | 2.6 | 34.4 | 22.8 | 22.7 | 42.9 | 44.3 | 25.2 | 39.7 | 17.3 | 19.3 | 19.8 | 15.4 | -3276.8 | -3276.8 | 0 | 0 | -1199 | 0 | 1.4 | 19.6 | 6 | 30 | 0 | 0 | 0 | 0 | 23695 | 36432 | 38469.92 | 7975.75 | 479842 | 72620
2022-11-24 | 7:20 | 2.6 | 34.4 | 22.8 | 22.8 | 42.8 | 44.4 | 25.2 | 39.5 | 17.4 | 19.4 | 19.9 | 15.5 | -3276.8 | -3276.8 | 0 | 0 | -1199 | 0 | 1.4 | 19.6 | 6 | 30 | 0 | 0 | 0 | 0 | 23695 | 36432 | 38469.92 | 7975.75 | 479842 | 72620
2022-11-24 | 7:21 | 2.6 | 34.4 | 22.8 | 22.8 | 41.8 | 44.3 | 25.3 | 39.3 | 17.5 | 19.4 | 20 | 15.7 | -3276.8 | -3276.8 | 0 | 0 | -1199 | 0 | 1.4 | 19.6 | 6 | 30 | 0 | 0 | 0 | 0 | 23695 | 36432 | 38469.92 | 7975.75 | 479842 | 72620
2022-11-24 | 7:22 | 2.6 | 34.4 | 22.8 | 21.9 | 39.4 | 44.3 | 22.3 | 39.3 | 17.6 | 19.4 | 20 | 15.9 | -3276.8 | -3276.8 | 0 | 70 | -1199 | 28.6 | 1.4 | 19.6 | 3 | 30 | 0 | 0 | 0 | 0 | 23696 | 36432 | 38469.92 | 7975.75 | 479842 | 72620
2022-11-24 | 7:23 | 2.7 | 34.4 | 23.1 | 21.5 | 36.2 | 44.3 | 24.3 | 51.8 | 5.7 | 5.6 | 20 | 10.9 | -3276.8 | -3276.8 | 0 | 70 | -1199 | 62.1 | 1.4 | 19.6 | 3 | 30 | 0 | 0 | 0 | 0 | 23696 | 36432 | 38469.92 | 7975.75 | 479842 | 72620
2022-11-24 | 7:24 | 2.7 | 34.3 | 23.9 | 21.5 | 33.2 | 44.3 | 24.8 | 51.3 | -5.3 | -6.6 | 20 | 5.2 | -3276.8 | -3276.8 | 0 | 69 | -1199 | 81.1 | 1.4 | 19.6 | 3 | 30 | 0 | 0 | 0 | 0 | 23696 | 36432 | 38469.92 | 7975.75 | 479842 | 72620
2022-11-24 | 7:25 | 2.7 | 34.3 | 24.1 | 21.5 | 30.5 | 44.3 | 24.2 | 53.3 | -12.7 | -0.9 | 20 | 2.4 | -3276.8 | -3276.8 | 0 | 63 | -1199 | 82.1 | 1.4 | 19.6 | 3 | 30 | 0 | 0 | 0 | 0 | 23696 | 36432 | 38469.92 | 7975.75 | 479842 | 72620
2022-11-24 | 7:26 | 2.7 | 34.3 | 24.1 | 21.5 | 28 | 44.3 | 24.6 | 56.9 | -13.9 | 1.5 | 20 | 1.6 | -3276.8 | -3276.8 | 0 | 59 | -1199 | 83 | 1.4 | 19.6 | 3 | 30 | 0 | 0 | 0 | 0 | 23696 | 36432 | 38469.92 | 7975.75 | 479842 | 72620
2022-11-24 | 7:27 | 2.7 | 34.3 | 24.2 | 21.5 | 25.2 | 44.3 | 24.7 | 60.1 | -14.3 | 1.8 | 20.2 | 0.8 | -3276.8 | 202.7 | 0 | 56 | -1199 | 84 | 1.4 | 19.6 | 3 | 30 | 0 | 0 | 0 | 0 | 23696 | 36432 | 38469.92 | 7975.75 | 479842 | 72620
2022-11-24 | 7:28 | 2.7 | 34.3 | 24.3 | 21.5 | 21.8 | 44.3 | 24.8 | 63 | -14.4 | 0.6 | 20.3 | 0.2 | -3276.8 | 202.7 | 0 | 54 | -1199 | 85 | 1.4 | 19.6 | 3 | 30 | 0 | 0 | 0 | 0 | 23696 | 36432 | 38469.92 | 7975.75 | 479842 | 72620
2022-11-24 | 7:29 | 2.7 | 34.3 | 24.4 | 21.6 | 19 | 44.2 | 24.9 | 65.5 | -14.6 | -0.3 | 20.2 | -0.5 | -3276.8 | 202.7 | 0 | 51 | -1199 | 86 | 1.4 | 19.6 | 3 | 30 | 0 | 0 | 0 | 0 | 23696 | 36432 | 38469.92 | 7975.75 | 479842 | 72620
2022-11-24 | 7:30 | 2.7 | 34.3 | 24.5 | 21.7 | 17.4 | 44.3 | 25 | 67.8 | -15.1 | -0.6 | 20 | -1.1 | -3276.8 | 202.7 | 0 | 49 | -1199 | 87.1 | 1.4 | 19.6 | 3 | 30 | 0 | 0 | 0 | 0 | 23696 | 36432 | 38469.92 | 7975.75 | 479842 | 72620
2022-11-24 | 7:31 | 2.7 | 34.3 | 24.7 | 21.8 | 16.8 | 44.2 | 25.1 | 69.8 | -15.4 | -0.5 | 19.9 | -1.7 | -3276.8 | 202.7 | 0 | 47 | -1199 | 88 | 1.4 | 19.6 | 3 | 30 | 0 | 0 | 0 | 0 | 23696 | 36432 | 38469.92 | 7975.75 | 479842 | 72620
2022-11-24 | 7:32 | 2.7 | 34.3 | 24.8 | 21.9 | 16.5 | 44.2 | 25.2 | 71.7 | -15.7 | -0.8 | 19.8 | -2.3 | -3276.8 | 202.7 | 0 | 45 | -1199 | 89 | 1.4 | 19.6 | 3 | 30 | 0 | 0 | 0 | 0 | 23696 | 36432 | 38469.92 | 7975.75 | 479842 | 72620
2022-11-24 | 7:33 | 2.7 | 34.3 | 24.9 | 21.9 | 16.4 | 44.2 | 25.3 | 73.3 | -16 | -0.9 | 19.8 | -2.6 | -3276.8 | 202.7 | 0 | 43 | -1199 | 89.9 | 1.4 | 19.6 | 3 | 30 | 0 | 0 | 0 | 0 | 23696 | 36432 | 38469.92 | 7975.75 | 479842 | 72620
2022-11-24 | 7:34 | 2.7 | 34.3 | 25 | 22 | 16.4 | 44.2 | 25.4 | 74.8 | -16.1 | -1.2 | 19.7 | -3 | -3276.8 | 202.7 | 0 | 42 | -1199 | 91.1 | 1.5 | 19.6 | 3 | 30 | 0 | 0 | 0 | 0 | 23696 | 36432 | 38469.92 | 7975.75 | 479842 | 72620
2022-11-24 | 7:35 | 2.6 | 34.2 | 25.1 | 22 | 16.4 | 44.1 | 25.5 | 76.2 | -16.4 | -1.3 | 19.7 | -3.4 | -3276.8 | 202.7 | 0 | 40 | -1199 | 91.9 | 1.5 | 19.6 | 3 | 30 | 0 | 0 | 0 | 0 | 23696 | 36432 | 38469.92 | 7975.75 | 479842 | 72620
2022-11-24 | 7:36 | 2.6 | 34.2 | 25.1 | 22.1 | 16.5 | 44.1 | 25.6 | 77.5 | -16.7 | -1 | 19.6 | -3.8 | -3276.8 | 202.7 | 0 | 39 | -1199 | 93.1 | 1.5 | 19.6 | 3 | 30 | 0 | 0 | 0 | 0 | 23696 | 36432 | 38469.92 | 7975.75 | 479842 | 72620
2022-11-24 | 7:37 | 2.6 | 34.2 | 25.2 | 22.1 | 16.5 | 44.1 | 25.7 | 78.7 | -16.8 | -1.3 | 19.6 | -3.7 | -3276.8 | 202.7 | 0 | 38 | -1199 | 93.9 | 1.5 | 19.6 | 3 | 30 | 0 | 0 | 0 | 0 | 23696 | 36432 | 38469.92 | 7975.75 | 479842 | 72620
2022-11-24 | 7:38 | 2.6 | 34.2 | 25.3 | 22.2 | 16.6 | 44.1 | 25.8 | 79.6 | -17 | -1.7 | 19.6 | -4.2 | -3276.8 | 202.7 | 0 | 37 | -1199 | 95 | 1.5 | 19.6 | 3 | 30 | 0 | 0 | 0 | 0 | 23696 | 36432 | 38469.92 | 7975.75 | 479842 | 72620
2022-11-24 | 7:39 | 2.6 | 34.3 | 25.4 | 22.2 | 16.6 | 44.1 | 25.7 | 80.5 | -17.1 | -1.2 | 19.6 | -4.6 | -3276.8 | 202.7 | 0 | 37 | -1199 | 91 | 1.5 | 19.6 | 3 | 30 | 0 | 0 | 0 | 0 | 23696 | 36432 | 38469.92 | 7975.75 | 479842 | 72620
2022-11-24 | 7:40 | 2.6 | 34.3 | 25.4 | 22.2 | 16.6 | 44.1 | 25.7 | 80.8 | -16.8 | -0.3 | 19.5 | -4.5 | -3276.8 | 202.7 | 0 | 36 | -1199 | 89.9 | 1.5 | 19.6 | 3 | 30 | 0 | 0 | 0 | 0 | 23696 | 36432 | 38469.92 | 7975.75 | 479842 | 72620
2022-11-24 | 7:41 | 2.6 | 34.3 | 25.4 | 22.3 | 16.7 | 44.1 | 25.8 | 81 | -16.5 | -1.2 | 19.5 | -4.6 | -3276.8 | 202.7 | 0 | 35 | -1199 | 90 | 1.5 | 19.6 | 3 | 30 | 0 | 0 | 0 | 0 | 23696 | 36432 | 38469.92 | 7975.75 | 479842 | 72620
2022-11-24 | 7:42 | 2.6 | 34.3 | 25.5 | 22.3 | 16.7 | 44.1 | 25.8 | 81.2 | -16.6 | -0.8 | 19.5 | -4.6 | -3276.8 | 202.7 | 0 | 34 | -1199 | 90 | 1.5 | 19.6 | 3 | 30 | 0 | 0 | 0 | 0 | 23696 | 36432 | 38469.92 | 7975.75 | 479842 | 72620
2022-11-24 | 7:43 | 2.6 | 34.3 | 25.5 | 22.3 | 16.7 | 44.1 | 25.8 | 81.6 | -16.6 | -0.8 | 19.5 | -4.7 | -3276.8 | 202.7 | 0 | 33 | -1199 | 90 | 1.5 | 19.6 | 3 | 30 | 0 | 0 | 0 | 0 | 23696 | 36432 | 38469.92 | 7975.75 | 479842 | 72620
2022-11-24 | 7:44 | 2.4 | 34.3 | 25.5 | 22.3 | 16.7 | 44.1 | 25.9 | 81.7 | -16.6 | -1.1 | 19.5 | -4.8 | -3276.8 | 202.7 | 0 | 32 | -1199 | 90.1 | 1.5 | 19.6 | 3 | 30 | 0 | 0 | 0 | 0 | 23696 | 36432 | 38469.92 | 7975.75 | 479842 | 72620
2022-11-24 | 7:45 | 2.4 | 34.3 | 25.5 | 22.4 | 16.7 | 44.1 | 25.9 | 81.9 | -16.6 | -1.2 | 19.4 | -5 | -3276.8 | 202.7 | 0 | 31 | -1199 | 90.1 | 1.5 | 19.6 | 3 | 30 | 0 | 0 | 0 | 0 | 23696 | 36432 | 38469.92 | 7975.75 | 479842 | 72620
2022-11-24 | 7:46 | 2.4 | 34.3 | 25.6 | 22.4 | 16.8 | 44.1 | 26 | 82 | -16.6 | -0.8 | 19.4 | -5 | -3276.8 | 202.7 | 0 | 31 | -1199 | 89.9 | 1.5 | 19.6 | 3 | 30 | 0 | 0 | 0 | 0 | 23696 | 36432 | 38469.92 | 7975.75 | 479842 | 72620
2022-11-24 | 7:47 | 2.4 | 34.2 | 25.6 | 22.4 | 16.8 | 44.1 | 26 | 82.2 | -16.6 | -1.2 | 19.4 | -5 | -3276.8 | 202.7 | 0 | 30 | -1199 | 90 | 1.5 | 19.6 | 3 | 30 | 0 | 0 | 0 | 0 | 23696 | 36432 | 38469.92 | 7975.75 | 479842 | 72620
2022-11-24 | 7:48 | 2.4 | 34.2 | 25.6 | 22.4 | 16.8 | 44.1 | 26 | 82.3 | -16.6 | -1.2 | 19.4 | -5.2 | -3276.8 | 202.7 | 0 | 29 | -1199 | 90 | 1.5 | 19.6 | 3 | 30 | 0 | 0 | 0 | 0 | 23696 | 36432 | 38469.92 | 7975.75 | 479842 | 72620
2022-11-24 | 7:49 | 2.2 | 34.1 | 25.7 | 22.4 | 16.9 | 44.1 | 26 | 82.3 | -16.6 | -0.8 | 19.4 | -5.2 | -3276.8 | 202.7 | 0 | 29 | -1199 | 90 | 1.5 | 19.6 | 3 | 30 | 0 | 0 | 0 | 0 | 23696 | 36432 | 38469.92 | 7975.75 | 479842 | 72620
2022-11-24 | 7:50 | 2.2 | 34.1 | 25.7 | 22.4 | 16.9 | 44.1 | 26.1 | 82.5 | -16.6 | -1.2 | 19.4 | -5.2 | -3276.8 | 202.7 | 0 | 28 | -1199 | 90.1 | 1.5 | 19.6 | 3 | 30 | 0 | 0 | 0 | 0 | 23696 | 36432 | 38469.92 | 7975.75 | 479842 | 72620
2022-11-24 | 7:51 | 2.2 | 34.1 | 25.7 | 22.5 | 17.1 | 44.1 | 26.1 | 82.5 | -16.6 | -1.2 | 19.4 | -5.1 | -3276.8 | 202.7 | 0 | 28 | -1199 | 90.1 | 1.5 | 19.6 | 3 | 30 | 0 | 0 | 0 | 0 | 23696 | 36432 | 38469.92 | 7975.75 | 479842 | 72620
2022-11-24 | 7:52 | 2.2 | 34.1 | 25.5 | 24 | 17.1 | 44 | 27.1 | 82.7 | -16.7 | -0.5 | 19.4 | -5.2 | -3276.8 | 202.7 | 0 | 100 | -1199 | 90 | 1.5 | 19.6 | 15 | 20 | 0 | 0 | 0 | 0 | 23696 | 36432 | 38469.92 | 7975.75 | 479842 | 72620
2022-11-24 | 7:53 | 2.1 | 34.1 | 26.9 | 26.2 | 17.5 | 44 | 29.2 | 83.5 | -16.6 | -0.7 | 19.4 | -5 | -3276.8 | 202.7 | 0 | 100 | -1199 | 90 | 1.5 | 19.6 | 15 | 20 | 0 | 0 | 0 | 0 | 23696 | 36432 | 38469.92 | 7975.75 | 479842 | 72620
2022-11-24 | 7:54 | 2.1 | 34.1 | 28.4 | 26.8 | 18.6 | 44 | 30.1 | 84.3 | -16.2 | -1.5 | 19.4 | -4.8 | -3276.8 | 202.7 | 0 | 86 | -1199 | 90.1 | 1.5 | 19.6 | 15 | 20 | 0 | 0 | 0 | 0 | 23696 | 36432 | 38469.92 | 7975.75 | 479842 | 72620
2022-11-24 | 7:55 | 2.1 | 34.1 | 29.4 | 27 | 20.1 | 43.9 | 31.2 | 85 | -16 | -1.2 | 19.4 | -4.8 | -3276.8 | 202.7 | 0 | 67 | -1199 | 90 | 1.5 | 19.6 | 15 | 20 | 0 | 0 | 0 | 0 | 23696 | 36432 | 38469.92 | 7975.75 | 479842 | 72620
2022-11-24 | 7:56 | 2.1 | 34.1 | 30.4 | 27.4 | 21.5 | 43.9 | 32.6 | 85.8 | -15.9 | -1.4 | 19.4 | -4.8 | -3276.8 | 202.7 | 0 | 52 | -1199 | 90 | 1.5 | 19.6 | 15 | 20 | 0 | 0 | 0 | 0 | 23696 | 36432 | 38469.92 | 7975.75 | 479842 | 72620
2022-11-24 | 7:57 | 1.9 | 34.1 | 31.6 | 27.7 | 22.8 | 43.9 | 34.2 | 86.4 | -15.3 | -1.3 | 19.4 | -4.8 | -3276.8 | 202.7 | 0 | 41 | -1199 | 89.9 | 1.5 | 19.6 | 15 | 20 | 0 | 0 | 0 | 0 | 23696 | 36432 | 38469.92 | 7975.75 | 479842 | 72620
2022-11-24 | 7:58 | 1.9 | 34.1 | 32.9 | 28.1 | 23.9 | 43.9 | 35.9 | 87.2 | -14 | -1.7 | 19.4 | -5 | -3276.8 | 202.7 | 0 | 33 | -1199 | 90 | 1.5 | 19.6 | 15 | 20 | 0 | 0 | 0 | 0 | 23696 | 36432 | 38469.92 | 7975.75 | 479842 | 72620
2022-11-24 | 7:59 | 1.9 | 34.1 | 34.4 | 28.6 | 25 | 43.9 | 37.9 | 88.3 | -12.3 | -2.7 | 19.4 | -5.2 | -3276.8 | 202.7 | 0 | 26 | -1199 | 92 | 1.5 | 19.6 | 15 | 20 | 0 | 0 | 0 | 0 | 23696 | 36432 | 38469.92 | 7975.75 | 479842 | 72620
2022-11-24 | 8:00 | 1.9 | 34.1 | 35.9 | 29 | 25.8 | 43.9 | 39.9 | 89.7 | -11.8 | -2.8 | 19.4 | -5.4 | -3276.8 | 202.7 | 0 | 22 | -1199 | 94.1 | 1.5 | 19.6 | 15 | 20 | 0 | 0 | 0 | 0 | 23696 | 36432 | 38469.92 | 7975.75 | 479842 | 72620
2022-11-24 | 8:01 | 1.9 | 34.2 | 37.7 | 29.4 | 26.6 | 43.9 | 42.2 | 91.3 | -11.8 | -3.2 | 19.4 | -5.4 | -3276.8 | 202.7 | 0 | 18 | -1199 | 96 | 1.6 | 19.6 | 15 | 20 | 0 | 0 | 0 | 0 | 23696 | 36432 | 38469.92 | 7975.75 | 479842 | 72620
2022-11-24 | 8:02 | 1.8 | 34.2 | 39.5 | 29.7 | 27.3 | 43.9 | 44.3 | 93.1 | -11.9 | -3.8 | 19.4 | -5.4 | -3276.8 | 202.7 | 0 | 15 | -1199 | 98 | 1.6 | 19.6 | 15 | 20 | 0 | 0 | 0 | 0 | 23696 | 36432 | 38469.92 | 7975.75 | 479842 | 72620
2022-11-24 | 8:03 | 1.8 | 34.3 | 41.4 | 30.1 | 28 | 43.9 | 46.6 | 95.2 | -12.1 | -4.2 | 19.4 | -5 | -3276.8 | 202.7 | 0 | 15 | -1199 | 100 | 1.6 | 19.6 | 15 | 20 | 0 | 0 | 0 | 0 | 23696 | 36432 | 38469.92 | 7975.75 | 479842 | 72620
2022-11-24 | 8:04 | 1.8 | 34.3 | 43.4 | 30.7 | 28.6 | 43.9 | 47.1 | 97.1 | -12.3 | -4.4 | 19.4 | -4.6 | -3276.8 | 202.7 | 0 | 15 | -1199 | 99.9 | 1.6 | 19.6 | 15 | 20 | 0 | 0 | 0 | 0 | 23696 | 36433 | 38471.22 | 7975.75 | 479842 | 72620
2022-11-24 | 8:05 | 1.8 | 34.3 | 44.4 | 31.2 | 29.2 | 44 | 47.4 | 98.8 | -12.2 | -4.2 | 19.4 | -3.4 | -3276.8 | 202.7 | 0 | 16 | -1199 | 100 | 1.6 | 19.6 | 15 | 20 | 0 | 0 | 0 | 0 | 23696 | 36433 | 38471.22 | 7975.75 | 479842 | 72620
2022-11-24 | 8:06 | 1.7 | 34.3 | 45 | 31.9 | 29.7 | 44.2 | 47.9 | 100.3 | -12 | -4.8 | 19.4 | -2.1 | -3276.8 | 202.7 | 0 | 16 | -1199 | 100 | 1.6 | 19.6 | 15 | 20 | 0 | 0 | 0 | 0 | 23696 | 36433 | 38471.22 | 7975.75 | 479842 | 72620
2022-11-24 | 8:07 | 1.6 | 34.3 | 45.2 | 32.5 | 30.4 | 44.3 | 46.9 | 101.3 | -11.9 | -4.4 | 19.4 | -1.6 | -3276.8 | 202.7 | 0 | 16 | -1199 | 100 | 1.6 | 19.6 | 15 | 20 | 0 | 0 | 0 | 0 | 23696 | 36433 | 38471.22 | 7975.75 | 479842 | 72620
2022-11-24 | 8:09 | 1.6 | 34.3 | 45.1 | 33 | 31.1 | 44.4 | 47.3 | 102.4 | -11.6 | -5 | 19.4 | -1.3 | -3276.8 | 202.7 | 0 | 16 | -1199 | 100 | 1.6 | 19.6 | 15 | 20 | 0 | 0 | 0 | 0 | 23696 | 36433 | 38471.22 | 7975.75 | 479842 | 72620
2022-11-24 | 8:09 | 1.6 | 34.3 | 45.3 | 33.4 | 31.8 | 44.4 | 47.6 | 103.5 | -11.4 | -5.3 | 19.4 | -0.9 | -3276.8 | 202.7 | 0 | 16 | -1199 | 100.1 | 1.6 | 19.6 | 15 | 20 | 0 | 0 | 0 | 0 | 23696 | 36433 | 38471.22 | 7975.75 | 479842 | 72620
2022-11-24 | 8:10 | 1.6 | 34.3 | 45.5 | 33.9 | 32.5 | 44.4 | 47.5 | 104.5 | -11.2 | -6.1 | 19.4 | 0.3 | -3276.8 | 202.7 | 0 | 17 | -1199 | 99.9 | 1.6 | 19.6 | 15 | 20 | 0 | 0 | 0 | 0 | 23696 | 36433 | 38471.22 | 7975.75 | 479842 | 72620
2022-11-24 | 8:11 | 1.6 | 34.3 | 45.6 | 34.4 | 33.1 | 44.4 | 47.8 | 105.5 | -11 | -6.9 | 19.4 | 1.4 | -3276.8 | 202.7 | 0 | 18 | -1199 | 99.9 | 1.6 | 19.6 | 15 | 20 | 0 | 0 | 0 | 0 | 23696 | 36433 | 38471.22 | 7975.75 | 479842 | 72620
2022-11-24 | 8:12 | 1.5 | 34.3 | 44.4 | 23.9 | 33.7 | 44.5 | 27.9 | 105.1 | -10.4 | -6.5 | 19.4 | 2.1 | -3276.8 | 202.7 | 0 | 70 | -1199 | 100 | 1.6 | 19.6 | 3 | 30 | 0 | 0 | 0 | 0 | 23696 | 36433 | 38471.22 | 7975.75 | 479842 | 72620
2022-11-24 | 8:13 | 1.4 | 34.3 | 31.7 | 21.9 | 34.4 | 44.5 | 25.1 | 102.9 | -10.7 | -13.5 | 19.4 | 2.4 | -3276.8 | 202.7 | 0 | 70 | -1199 | 100 | 1.6 | 19.6 | 3 | 30 | 0 | 0 | 0 | 0 | 23696 | 36433 | 38471.22 | 7975.75 | 479842 | 72620
2022-11-24 | 8:14 | 1.4 | 34.3 | 27.1 | 21.9 | 34.8 | 44.4 | 24.8 | 101.3 | -10.5 | -11.8 | 19.3 | 1.9 | -3276.8 | 202.7 | 0 | 67 | -1199 | 100 | 1.6 | 19.6 | 3 | 30 | 0 | 0 | 0 | 0 | 23696 | 36433 | 38471.22 | 7975.75 | 479842 | 72620
2022-11-24 | 8:15 | 1.4 | 34.2 | 25.6 | 21.9 | 35 | 44.3 | 24.8 | 100 | -10.7 | -12.8 | 19.4 | 1.9 | -3276.8 | 202.7 | 0 | 62 | -1199 | 100 | 1.6 | 19.6 | 3 | 30 | 0 | 0 | 0 | 0 | 23696 | 36433 | 38471.22 | 7975.75 | 479842 | 72620
2022-11-24 | 8:16 | 1.4 | 34.2 | 25.1 | 21.9 | 35.1 | 44.2 | 25 | 99.4 | -11.3 | -12.7 | 19.4 | 1.3 | -3276.8 | 202.7 | 0 | 58 | -1199 | 101 | 1.6 | 19.6 | 3 | 30 | 0 | 0 | 0 | 0 | 23696 | 36433 | 38471.22 | 7975.75 | 479842 | 72620
2022-11-24 | 8:17 | 1.4 | 34.2 | 24.9 | 21.9 | 35.2 | 44.2 | 25 | 99.1 | -12.3 | -10.2 | 19.4 | 0.2 | -3276.8 | 202.7 | 0 | 54 | -1199 | 102 | 1.6 | 19.6 | 3 | 30 | 0 | 0 | 0 | 0 | 23696 | 36433 | 38471.22 | 7975.75 | 479842 | 72620
2022-11-24 | 8:18 | 1.4 | 34.2 | 24.9 | 22 | 35.2 | 44.1 | 25.1 | 99.1 | -13.7 | -8.6 | 19.3 | -0.8 | -3276.8 | 202.7 | 0 | 51 | -1199 | 103 | 1.6 | 19.6 | 3 | 30 | 0 | 0 | 0 | 0 | 23696 | 36433 | 38471.22 | 7975.75 | 479842 | 72620
2022-11-24 | 8:19 | 1.4 | 34.2 | 24.9 | 22.1 | 35.2 | 44.1 | 25.2 | 99.1 | -14.9 | -6.4 | 19.3 | -2.2 | -3276.8 | 202.7 | 0 | 48 | -1199 | 104 | 1.6 | 19.6 | 3 | 30 | 0 | 0 | 0 | 0 | 23696 | 36433 | 38471.22 | 7975.75 | 479842 | 72620
2022-11-24 | 8:20 | 1.4 | 34.2 | 25 | 22.1 | 35.2 | 44 | 25.3 | 99.1 | -16 | -5.5 | 19.3 | -3 | -3276.8 | 202.7 | 0 | 45 | -1199 | 105 | 1.5 | 19.6 | 3 | 30 | 0 | 0 | 0 | 0 | 23696 | 36433 | 38471.22 | 7975.75 | 479842 | 72620
2022-11-24 | 8:21 | 1.4 | 34.2 | 25.1 | 22.1 | 35.1 | 44 | 25.3 | 99.1 | -16.6 | -5.6 | 19.4 | -4.2 | -3276.8 | 202.7 | 0 | 43 | -1199 | 103.1 | 1.5 | 19.6 | 3 | 30 | 0 | 0 | 0 | 0 | 23696 | 36433 | 38471.22 | 7975.75 | 479842 | 72620
2022-11-24 | 8:22 | 1.4 | 34.2 | 25.1 | 22.2 | 35.1 | 43.9 | 25.3 | 99.1 | -16.9 | -6.7 | 19.3 | -4.8 | -3276.8 | 202.7 | 0 | 40 | -1199 | 100 | 1.5 | 19.6 | 3 | 30 | 0 | 0 | 0 | 0 | 23696 | 36433 | 38471.22 | 7975.75 | 479842 | 72620
2022-11-24 | 8:24 | 1.4 | 34.2 | 25.2 | 22.2 | 35 | 43.9 | 25.4 | 98.8 | -16.5 | -7.2 | 19.3 | -5 | -3276.8 | 202.7 | 0 | 38 | -1199 | 99.9 | 1.5 | 19.6 | 3 | 30 | 0 | 0 | 0 | 0 | 23696 | 36433 | 38471.22 | 7975.75 | 479842 | 72620
2022-11-24 | 8:25 | 1.4 | 34.3 | 25.2 | 22.3 | 34.9 | 43.9 | 25.4 | 98.2 | -16.5 | -8.3 | 19.3 | -5.4 | -3276.8 | 202.7 | 0 | 36 | -1199 | 99.9 | 1.5 | 19.6 | 3 | 30 | 0 | 0 | 0 | 0 | 23696 | 36433 | 38471.22 | 7975.75 | 479842 | 72620
2022-11-24 | 8:26 | 1.4 | 34.3 | 25.3 | 22.3 | 34.9 | 43.8 | 25.5 | 98 | -15.8 | -9.2 | 19.3 | -5.9 | -3276.8 | 202.7 | 0 | 34 | -1199 | 100 | 1.5 | 19.6 | 3 | 30 | 0 | 0 | 0 | 0 | 23696 | 36433 | 38471.22 | 7975.75 | 479842 | 72620
2022-11-24 | 8:27 | 1.4 | 34.3 | 25.3 | 22.3 | 34.8 | 43.8 | 25.5 | 97.7 | -15.7 | -10.5 | 19.3 | -6.1 | -3276.8 | 202.7 | 0 | 70 | -1199 | 92.6 | 1.5 | 19.6 | 3 | 30 | 0 | 0 | 0 | 183 | 23696 | 36433 | 38471.22 | 7975.75 | 479842 | 72620
2022-11-24 | 8:28 | 1.4 | 34.3 | 24.6 | 22.4 | 34.7 | 43.8 | 22.9 | 94.1 | -12.9 | -0.9 | 19.3 | -3.2 | -3276.8 | 202.7 | 0 | 0 | -1199 | 0 | 1.5 | 19.6 | 6 | 30 | 0 | 0 | 0 | 183 | 23696 | 36433 | 38471.22 | 7975.75 | 479842 | 72620
2022-11-24 | 8:29 | 1.4 | 34.3 | 23.8 | 22.5 | 34.7 | 43.8 | 23.4 | 85.7 | -5.4 | -0.1 | 19.3 | 1.1 | -3276.8 | 202.7 | 0 | 0 | -1199 | 0 | 1.5 | 19.6 | 6 | 30 | 0 | 0 | 0 | 183 | 23696 | 36433 | 38471.22 | 7975.75 | 479842 | 72620
2022-11-24 | 8:30 | 1.4 | 34.3 | 23.6 | 22.6 | 34.7 | 43.7 | 24 | 79.1 | -1.7 | 3.6 | 19.3 | 1.3 | -3276.8 | 202.7 | 0 | 0 | -1199 | 0 | 1.5 | 19.6 | 6 | 30 | 0 | 0 | 0 | 183 | 23696 | 36433 | 38471.22 | 7975.75 | 479842 | 72620
2022-11-24 | 8:31 | 1.3 | 34.3 | 23.6 | 22.7 | 34.6 | 43.7 | 25 | 69.7 | -0.6 | 8 | 19.3 | 1.1 | -3276.8 | 202.7 | 0 | 0 | -1199 | 0 | 1.5 | 19.6 | 6 | 30 | 0 | 0 | 0 | 183 | 23696 | 36433 | 38471.22 | 7975.75 | 479842 | 72620
2022-11-24 | 8:32 | 1.4 | 34.3 | 23.6 | 22.8 | 34.6 | 43.6 | 25.9 | 62.5 | 1.7 | 10.3 | 19.3 | 1.7 | -3276.8 | 202.7 | 0 | 0 | -1199 | 0 | 1.5 | 19.6 | 6 | 30 | 0 | 0 | 0 | 183 | 23696 | 36433 | 38471.22 | 7975.75 | 479842 | 72620
2022-11-24 | 8:33 | 1.4 | 34.3 | 23.5 | 22.9 | 34.6 | 43.6 | 26.5 | 58 | 3.8 | 11.7 | 19.3 | 3.8 | -3276.8 | 202.7 | 0 | 0 | -1199 | 0 | 1.5 | 19.6 | 6 | 30 | 0 | 0 | 0 | 183 | 23696 | 36433 | 38471.22 | 7975.75 | 479842 | 72620
2022-11-24 | 8:34 | 1.4 | 34.3 | 23.6 | 23.1 | 34.6 | 43.6 | 26.8 | 55.7 | 5.9 | 12.6 | 19.3 | 5.8 | -3276.8 | 202.7 | 0 | 0 | -1199 | 0 | 1.5 | 19.6 | 6 | 30 | 0 | 0 | 0 | 183 | 23696 | 36433 | 38471.22 | 7975.75 | 479842 | 72620
2022-11-24 | 8:35 | 1.4 | 34.3 | 23.5 | 23.3 | 34.6 | 43.6 | 27 | 55.3 | 8 | 13.3 | 19.3 | 6.5 | -3276.8 | 202.7 | 0 | 0 | -1199 | 0 | 1.5 | 19.6 | 6 | 30 | 0 | 0 | 0 | 183 | 23696 | 36433 | 38471.22 | 7975.75 | 479842 | 72620
2022-11-24 | 8:36 | 1.4 | 34.3 | 23.5 | 23.6 | 34.6 | 43.5 | 27.1 | 55.6 | 9.4 | 14 | 19.3 | 7.2 | -3276.8 | 202.7 | 0 | 0 | -1199 | 0 | 1.5 | 19.6 | 6 | 30 | 0 | 0 | 0 | 183 | 23696 | 36433 | 38471.22 | 7975.75 | 479842 | 72620
2022-11-24 | 8:37 | 1.4 | 34.3 | 23.6 | 23.9 | 34.6 | 43.5 | 27.1 | 55.9 | 10.3 | 14.4 | 19.3 | 8.2 | -3276.8 | 202.7 | 0 | 0 | -1199 | 0 | 1.5 | 19.6 | 6 | 30 | 0 | 0 | 0 | 183 | 23696 | 36433 | 38471.22 | 7975.75 | 479842 | 72620
2022-11-24 | 8:38 | 1.4 | 23 | 23.2 | 22.4 | 34.6 | 43.5 | 22.5 | 55.2 | 11 | 14.7 | 19.3 | 8.6 | -3276.8 | -3276.8 | 0.5 | 70 | -1199 | 0 | 1.5 | 19.6 | 3 | 30 | 0 | 0 | 0 | 446 | 23697 | 36433 | 38471.22 | 7975.75 | 479842 | 72620
2022-11-24 | 8:39 | 1.4 | 34.3 | 22.8 | 22.3 | 34.6 | 43.5 | 22.6 | 53.5 | 11.5 | 15.8 | 19.4 | 8.8 | -3276.8 | -3276.8 | 0 | 0 | -1199 | 0 | 1.5 | 19.6 | 6 | 30 | 0 | 0 | 0 | 0 | 23697 | 36433 | 38471.22 | 7975.75 | 479842 | 72620
2022-11-24 | 8:40 | 1.4 | 34.3 | 22.7 | 22.4 | 34.6 | 43.5 | 23.1 | 53.7 | 11.9 | 16.3 | 19.4 | 9.1 | -3276.8 | -3276.8 | 0 | 0 | -1199 | 0 | 1.5 | 19.6 | 6 | 30 | 0 | 0 | 0 | 0 | 23697 | 36433 | 38471.22 | 7975.75 | 479842 | 72620
2022-11-24 | 8:41 | 1.4 | 34.3 | 22.7 | 22.4 | 34.6 | 43.5 | 23.4 | 54.2 | 12.2 | 16.3 | 19.4 | 9.4 | -3276.8 | -3276.8 | 0 | 0 | -1199 | 0 | 1.5 | 19.6 | 6 | 30 | 0 | 0 | 0 | 0 | 23697 | 36433 | 38471.22 | 7975.75 | 479842 | 72620
2022-11-24 | 8:42 | 1.4 | 34.3 | 22.7 | 22.5 | 34.6 | 43.5 | 23.7 | 54.5 | 12.4 | 16.5 | 19.3 | 9.5 | -3276.8 | -3276.8 | 0 | 0 | -1199 | 0 | 1.5 | 19.6 | 6 | 30 | 0 | 0 | 0 | 0 | 23697 | 36433 | 38471.22 | 7975.75 | 479842 | 72620
2022-11-24 | 8:43 | 1.5 | 34.3 | 22.7 | 22.5 | 34.5 | 43.5 | 23.9 | 54.5 | 12.6 | 16.8 | 19.3 | 9.6 | -3276.8 | -3276.8 | 0 | 0 | -1199 | 0 | 1.5 | 19.6 | 6 | 30 | 0 | 0 | 0 | 0 | 23697 | 36433 | 38471.22 | 7975.75 | 479842 | 72620
2022-11-24 | 8:44 | 1.6 | 34.3 | 22.7 | 22.6 | 34.6 | 43.5 | 24.1 | 54.5 | 12.8 | 16.9 | 19.3 | 9.8 | -3276.8 | -3276.8 | 0 | 0 | -1199 | 0 | 1.5 | 19.6 | 6 | 30 | 0 | 0 | 0 | 0 | 23697 | 36433 | 38471.22 | 7975.75 | 479842 | 72620
2022-11-24 | 8:45 | 1.6 | 34.3 | 22.8 | 22.6 | 34.5 | 43.5 | 24.3 | 54.5 | 13.1 | 17.1 | 19.3 | 9.9 | -3276.8 | -3276.8 | 0 | 0 | -1199 | 0 | 1.5 | 19.6 | 6 | 30 | 0 | 0 | 0 | 0 | 23697 | 36433 | 38471.22 | 7975.75 | 479842 | 72620
2022-11-24 | 8:46 | 1.6 | 34.3 | 22.7 | 22.7 | 34.5 | 43.5 | 24.4 | 54.4 | 13.3 | 17.2 | 19.4 | 10 | -3276.8 | -3276.8 | 0 | 0 | -1199 | 0 | 1.5 | 19.6 | 6 | 30 | 0 | 0 | 0 | 0 | 23697 | 36433 | 38471.22 | 7975.75 | 479842 | 72620
2022-11-24 | 8:47 | 1.7 | 34.3 | 22.7 | 23 | 34.5 | 43.4 | 24.6 | 54.2 | 13.5 | 17.2 | 19.3 | 10.2 | -3276.8 | -3276.8 | 0 | 0 | -1199 | 0 | 1.5 | 19.6 | 6 | 30 | 0 | 0 | 0 | 0 | 23697 | 36433 | 38471.22 | 7975.75 | 479842 | 72620
2022-11-24 | 8:48 | 1.8 | 34.3 | 22.7 | 23.3 | 34.5 | 43.5 | 24.8 | 54 | 13.7 | 17.3 | 19.3 | 10.4 | -3276.8 | -3276.8 | 0 | 0 | -1199 | 0 | 1.5 | 19.6 | 6 | 30 | 0 | 0 | 0 | 0 | 23697 | 36433 | 38471.22 | 7975.75 | 479842 | 72620
2022-11-24 | 8:49 | 1.8 | 34.3 | 22.7 | 23.7 | 34.5 | 43.4 | 24.8 | 53.8 | 14 | 17.3 | 19.3 | 10.4 | -3276.8 | -3276.8 | 0 | 0 | -1199 | 0 | 1.5 | 19.6 | 6 | 30 | 0 | 0 | 0 | 0 | 23697 | 36433 | 38471.22 | 7975.75 | 479842 | 72620
2022-11-24 | 8:50 | 1.8 | 34.3 | 22.6 | 24 | 34.5 | 43.4 | 24.9 | 53.6 | 14.3 | 17.4 | 19.3 | 10.6 | -3276.8 | -3276.8 | 0 | 0 | -1199 | 0 | 1.5 | 19.6 | 6 | 30 | 0 | 0 | 0 | 0 | 23697 | 36433 | 38471.22 | 7975.75 | 479842 | 72620
2022-11-24 | 8:51 | 1.8 | 34.3 | 22.6 | 24.4 | 34.5 | 43.4 | 25 | 53.3 | 14.5 | 17.5 | 19.4 | 10.8 | -3276.8 | -3276.8 | 0 | 0 | -1199 | 0 | 1.5 | 19.6 | 6 | 30 | 0 | 0 | 0 | 0 | 23697 | 36433 | 38471.22 | 7975.75 | 479842 | 72620
2022-11-24 | 8:52 | 1.9 | 34.3 | 22.6 | 24.8 | 34.5 | 43.4 | 25 | 53.1 | 14.8 | 17.6 | 19.3 | 10.9 | -3276.8 | -3276.8 | 0 | 0 | -1199 | 0 | 1.5 | 19.6 | 6 | 30 | 0 | 0 | 0 | 0 | 23697 | 36433 | 38471.22 | 7975.75 | 479842 | 72620
2022-11-24 | 8:53 | 1.9 | 34.3 | 22.6 | 25 | 34.5 | 43.4 | 25 | 52.7 | 15.1 | 17.7 | 19.3 | 10.9 | -3276.8 | -3276.8 | 0 | 0 | -1199 | 0 | 1.6 | 19.6 | 6 | 30 | 0 | 0 | 0 | 0 | 23697 | 36433 | 38471.22 | 7975.75 | 479842 | 72620
2022-11-24 | 8:54 | 1.9 | 34.3 | 22.6 | 25.2 | 34.5 | 43.4 | 25 | 52.5 | 15.4 | 17.8 | 19.3 | 11.1 | -3276.8 | -3276.8 | 0 | 0 | -1199 | 0 | 1.6 | 19.6 | 6 | 30 | 0 | 0 | 0 | 0 | 23697 | 36433 | 38471.22 | 7975.75 | 479842 | 72620
2022-11-24 | 8:55 | 2.1 | 34.3 | 22.6 | 25.4 | 34.5 | 43.4 | 25 | 52.2 | 15.7 | 17.8 | 19.3 | 11.2 | -3276.8 | -3276.8 | 0 | 0 | -1199 | 0 | 1.6 | 19.6 | 6 | 30 | 0 | 0 | 0 | 0 | 23697 | 36433 | 38471.22 | 7975.75 | 479842 | 72620
2022-11-24 | 8:56 | 2.1 | 34.3 | 22.6 | 25.5 | 34.5 | 43.3 | 25 | 52 | 15.8 | 18 | 19.3 | 11.3 | -3276.8 | -3276.8 | 0 | 0 | -1199 | 0 | 1.6 | 19.6 | 6 | 30 | 0 | 0 | 0 | 0 | 23697 | 36433 | 38471.22 | 7975.75 | 479842 | 72620
2022-11-24 | 8:57 | 2.1 | 34.3 | 22.6 | 25.6 | 34.5 | 43.3 | 25 | 51.7 | 15.9 | 18.1 | 19.3 | 11.4 | -3276.8 | -3276.8 | 0 | 0 | -1199 | 0 | 1.6 | 19.6 | 6 | 30 | 0 | 0 | 0 | 0 | 23697 | 36433 | 38471.22 | 7975.75 | 479842 | 72620
2022-11-24 | 8:58 | 2.1 | 34.3 | 22.6 | 22.4 | 34.5 | 43.3 | 22.4 | 51.7 | 16.1 | 18.1 | 19.3 | 11.5 | -3276.8 | -3276.8 | 0 | 70 | -1199 | 28.2 | 1.6 | 19.5 | 3 | 30 | 0 | 0 | 0 | 0 | 23698 | 36433 | 38471.22 | 7975.75 | 479842 | 72620
2022-11-24 | 8:59 | 2.2 | 34.3 | 23.2 | 21.6 | 34.4 | 43.3 | 24.6 | 69.1 | 5.3 | 3.4 | 19.3 | 7.6 | -3276.8 | -3276.8 | 0 | 70 | -1199 | 62.1 | 1.6 | 19.5 | 3 | 30 | 0 | 0 | 0 | 0 | 23698 | 36433 | 38471.22 | 7975.75 | 479842 | 72620
2022-11-24 | 9:00 | 2.2 | 34.3 | 24.2 | 21.6 | 34.4 | 43.3 | 25 | 64.4 | -5.2 | -6.6 | 19.2 | 3.1 | -3276.8 | -3276.8 | 0 | 69 | -1199 | 86 | 1.6 | 19.6 | 3 | 30 | 0 | 0 | 0 | 0 | 23698 | 36433 | 38471.22 | 7975.75 | 479842 | 72620
2022-11-24 | 9:01 | 2.2 | 34.3 | 24.5 | 21.5 | 34.4 | 43.3 | 24.8 | 65.3 | -13.4 | -6.2 | 19.2 | 0.2 | -3276.8 | -3276.8 | 0 | 67 | -1199 | 100 | 1.6 | 19.6 | 3 | 30 | 0 | 0 | 0 | 0 | 23698 | 36433 | 38471.22 | 7975.75 | 479842 | 72620
2022-11-24 | 9:02 | 2.2 | 34.3 | 24.5 | 21.5 | 34.4 | 43.3 | 24.8 | 68.9 | -17 | -4.2 | 19.2 | -0.6 | -3276.8 | -3276.8 | 0 | 64 | -1199 | 101.1 | 1.6 | 19.5 | 3 | 30 | 0 | 0 | 0 | 0 | 23698 | 36433 | 38471.22 | 7975.75 | 479842 | 72620
2022-11-24 | 9:03 | 2.2 | 34.3 | 24.5 | 21.6 | 34.5 | 43.3 | 24.8 | 72.1 | -18.6 | -2.9 | 19.2 | -0.5 | -3276.8 | 202.8 | 0 | 61 | -1199 | 97 | 1.6 | 19.6 | 3 | 30 | 0 | 0 | 0 | 0 | 23698 | 36433 | 38471.22 | 7975.75 | 479842 | 72620
2022-11-24 | 9:04 | 2.2 | 34.3 | 24.5 | 21.6 | 34.4 | 43.2 | 24.8 | 74.3 | -18.5 | -2.3 | 19.2 | -0.6 | -3276.8 | 202.8 | 0 | 59 | -1199 | 93.1 | 1.6 | 19.5 | 3 | 30 | 0 | 0 | 0 | 0 | 23698 | 36433 | 38471.22 | 7975.75 | 479842 | 72620
2022-11-24 | 9:05 | 2.2 | 34.3 | 24.5 | 21.8 | 34.4 | 43.2 | 24.8 | 75.8 | -18 | -1.3 | 19.2 | -1.2 | -3276.8 | 202.8 | 0 | 55 | -1199 | 88.9 | 1.6 | 19.6 | 3 | 30 | 0 | 0 | 0 | 0 | 23698 | 36433 | 38471.22 | 7975.75 | 479842 | 72620
2022-11-24 | 9:06 | 2.2 | 34.3 | 24.5 | 21.8 | 34.4 | 43.2 | 24.9 | 76.6 | -17.4 | -1 | 19.2 | -2.3 | -3276.8 | 202.8 | 0 | 53 | -1199 | 86.1 | 1.6 | 19.5 | 3 | 30 | 0 | 0 | 0 | 0 | 23698 | 36433 | 38471.22 | 7975.75 | 479842 | 72620
2022-11-24 | 9:07 | 2.2 | 34.3 | 24.5 | 21.9 | 34.4 | 43.2 | 24.9 | 77.1 | -16.9 | -0.6 | 19.2 | -2.8 | -3276.8 | 202.8 | 0 | 49 | -1199 | 83 | 1.6 | 19.5 | 3 | 30 | 0 | 0 | 0 | 0 | 23698 | 36433 | 38471.22 | 7975.75 | 479842 | 72620
2022-11-24 | 9:08 | 2.3 | 34.3 | 24.6 | 21.9 | 34.3 | 43.2 | 25.1 | 77.5 | -16.4 | -0.7 | 19.2 | -2.9 | -3276.8 | 202.8 | 0 | 47 | -1199 | 83 | 1.6 | 19.6 | 3 | 30 | 0 | 0 | 0 | 0 | 23698 | 36433 | 38471.22 | 7975.75 | 479842 | 72620
2022-11-24 | 9:09 | 2.3 | 34.3 | 24.7 | 22 | 34.3 | 43.2 | 25.1 | 77.8 | -16.4 | -0.5 | 19.2 | -3 | -3276.8 | 202.8 | 0 | 44 | -1199 | 83 | 1.6 | 19.6 | 3 | 30 | 0 | 0 | 0 | 0 | 23698 | 36433 | 38471.22 | 7975.75 | 479842 | 72620
2022-11-24 | 9:10 | 2.2 | 34.2 | 24.8 | 22 | 34.3 | 43.2 | 25.2 | 78 | -16.3 | -1.3 | 19.2 | -3.2 | -3276.8 | 202.8 | 0 | 42 | -1199 | 82.9 | 1.6 | 19.6 | 3 | 30 | 0 | 0 | 0 | 0 | 23698 | 36433 | 38471.22 | 7975.75 | 479842 | 72620
2022-11-24 | 9:11 | 2.2 | 34.2 | 24.9 | 22.1 | 34.2 | 43.2 | 25.3 | 78.3 | -16.3 | -0.3 | 19.2 | -3.3 | -3276.8 | 202.8 | 0 | 40 | -1199 | 83 | 1.6 | 19.5 | 3 | 30 | 0 | 0 | 0 | 0 | 23698 | 36433 | 38471.22 | 7975.75 | 479842 | 72620
2022-11-24 | 9:12 | 2.2 | 34.2 | 24.9 | 22.1 | 34.2 | 43.1 | 25.3 | 78.5 | -16.2 | -0.8 | 19.2 | -3.4 | -3276.8 | 202.8 | 0 | 38 | -1199 | 83.1 | 1.6 | 19.6 | 3 | 30 | 0 | 0 | 0 | 0 | 23698 | 36433 | 38471.22 | 7975.75 | 479842 | 72620
2022-11-24 | 9:13 | 2.2 | 34.2 | 25 | 22.2 | 34.1 | 43.1 | 25.4 | 78.7 | -16.3 | -0.8 | 19.2 | -3.6 | -3276.8 | 202.8 | 0 | 37 | -1199 | 82.9 | 1.6 | 19.5 | 3 | 30 | 0 | 0 | 0 | 0 | 23698 | 36433 | 38471.22 | 7975.75 | 479842 | 72620
2022-11-24 | 9:14 | 2.2 | 34.2 | 25.1 | 22.2 | 34.1 | 43.1 | 25.5 | 78.8 | -16.2 | -0.5 | 19.2 | -3.7 | -3276.8 | 202.8 | 0 | 35 | -1199 | 83 | 1.6 | 19.5 | 3 | 30 | 0 | 0 | 0 | 0 | 23698 | 36433 | 38471.22 | 7975.75 | 479842 | 72620
2022-11-24 | 9:15 | 2.2 | 34.2 | 25.1 | 22.2 | 34 | 43.1 | 25.5 | 79 | -16.2 | -1.2 | 19.2 | -3.7 | -3276.8 | 202.8 | 0 | 34 | -1199 | 83 | 1.6 | 19.5 | 3 | 30 | 0 | 0 | 0 | 0 | 23698 | 36433 | 38471.22 | 7975.75 | 479842 | 72620
2022-11-24 | 9:16 | 2.2 | 34.2 | 25.1 | 22.3 | 33.9 | 43.1 | 25.5 | 79.2 | -16.2 | -0.3 | 19.2 | -3.8 | -3276.8 | 202.8 | 0 | 32 | -1199 | 83 | 1.6 | 19.6 | 3 | 30 | 0 | 0 | 0 | 0 | 23698 | 36433 | 38471.22 | 7975.75 | 479842 | 72620
2022-11-24 | 9:17 | 2.2 | 34.2 | 25.2 | 22.3 | 33.9 | 43.1 | 25.6 | 79.2 | -16.3 | -0.9 | 19.2 | -3.8 | -3276.8 | 202.8 | 0 | 31 | -1199 | 83 | 1.6 | 19.5 | 3 | 30 | 0 | 0 | 0 | 0 | 23698 | 36433 | 38471.22 | 7975.75 | 479842 | 72620
2022-11-24 | 9:18 | 2.2 | 34.2 | 25.2 | 22.3 | 33.8 | 43.1 | 25.6 | 79.4 | -16.2 | -0.8 | 19.2 | -4 | -3276.8 | 202.8 | 0 | 30 | -1199 | 83.1 | 1.6 | 19.5 | 3 | 30 | 0 | 0 | 0 | 0 | 23698 | 36433 | 38471.22 | 7975.75 | 479842 | 72620
2022-11-24 | 9:19 | 2.2 | 34.2 | 25.2 | 22.3 | 33.7 | 43 | 25.6 | 79.6 | -16.2 | -0.5 | 19.2 | -4 | -3276.8 | 202.8 | 0 | 29 | -1199 | 83 | 1.6 | 19.5 | 3 | 30 | 0 | 0 | 0 | 0 | 23698 | 36433 | 38471.22 | 7975.75 | 479842 | 72620
2022-11-24 | 9:20 | 2.2 | 34.2 | 25.3 | 22.3 | 33.7 | 43 | 25.7 | 79.6 | -16.2 | -1.2 | 19.2 | -4.2 | -3276.8 | 202.8 | 0 | 28 | -1199 | 83 | 1.6 | 19.5 | 3 | 30 | 0 | 0 | 0 | 0 | 23698 | 36433 | 38471.22 | 7975.75 | 479842 | 72620
2022-11-24 | 9:21 | 2.2 | 34.2 | 25.3 | 22.3 | 33.6 | 43 | 25.7 | 79.7 | -16.2 | -0.3 | 19.2 | -4.2 | -3276.8 | 202.8 | 0 | 27 | -1199 | 83 | 1.6 | 19.5 | 3 | 30 | 0 | 0 | 0 | 0 | 23698 | 36433 | 38471.22 | 7975.75 | 479842 | 72620
2022-11-24 | 9:22 | 2.1 | 34.2 | 25.4 | 22.4 | 33.5 | 43 | 25.8 | 79.7 | -16.2 | -0.6 | 19.2 | -4.2 | -3276.8 | 202.8 | 0 | 26 | -1199 | 83 | 1.6 | 19.6 | 3 | 30 | 0 | 0 | 0 | 0 | 23698 | 36433 | 38471.22 | 7975.75 | 479842 | 72620
2022-11-24 | 9:23 | 2.1 | 34.2 | 25.4 | 22.4 | 33.5 | 43 | 25.8 | 79.8 | -16.2 | -0.7 | 19.3 | -4.2 | -3276.8 | 202.8 | 0 | 25 | -1199 | 83 | 1.6 | 19.5 | 3 | 30 | 0 | 0 | 0 | 0 | 23698 | 36433 | 38471.22 | 7975.75 | 479842 | 72620
2022-11-24 | 9:24 | 2.1 | 34.2 | 25.4 | 22.4 | 33.4 | 43 | 25.8 | 79.9 | -16.2 | -0.7 | 19.3 | -4.2 | -3276.8 | 202.8 | 0 | 24 | -1199 | 83 | 1.6 | 19.6 | 3 | 30 | 0 | 0 | 0 | 0 | 23698 | 36433 | 38471.22 | 7975.75 | 479842 | 72620
2022-11-24 | 9:25 | 2.1 | 34.3 | 25.4 | 22.4 | 33.3 | 42.9 | 25.8 | 79.9 | -16.2 | -0.5 | 19.2 | -4.4 | -3276.8 | 202.8 | 0 | 23 | -1199 | 83 | 1.6 | 19.5 | 3 | 30 | 0 | 0 | 0 | 0 | 23698 | 36433 | 38471.22 | 7975.75 | 479842 | 72620
2022-11-24 | 9:26 | 2.1 | 34.3 | 25.5 | 22.4 | 33.3 | 42.9 | 25.9 | 79.9 | -16.2 | -0.7 | 19.3 | -4.4 | -3276.8 | 202.8 | 0 | 22 | -1199 | 82.9 | 1.6 | 19.5 | 3 | 30 | 0 | 0 | 0 | 0 | 23698 | 36433 | 38471.22 | 7975.75 | 479842 | 72620
2022-11-24 | 9:27 | 2.1 | 34.3 | 25.5 | 22.4 | 33.2 | 42.9 | 25.9 | 80 | -16.2 | -0.5 | 19.3 | -4.4 | -3276.8 | 202.8 | 0 | 22 | -1199 | 83 | 1.6 | 19.5 | 3 | 30 | 0 | 0 | 0 | 0 | 23698 | 36433 | 38471.22 | 7975.75 | 479842 | 72620
2022-11-24 | 9:28 | 2 | 34.3 | 25.7 | 30.4 | 33.1 | 42.9 | 34.1 | 81.1 | -16.1 | -5 | 19.3 | -4.5 | -3276.8 | 202.8 | 0 | 70 | -1199 | 83 | 1.6 | 19.6 | 15 | 20 | 0 | 0 | 0 | 0 | 23698 | 36433 | 38471.22 | 7975.75 | 479842 | 72620
2022-11-24 | 9:29 | 1.9 | 34.3 | 31.4 | 33.9 | 33.1 | 42.9 | 37.5 | 83.3 | -15.9 | 0.2 | 19.3 | -4.4 | -3276.8 | 202.8 | 0 | 70 | -1199 | 83.1 | 1.6 | 19.6 | 15 | 20 | 0 | 0 | 0 | 0 | 23698 | 36433 | 38471.22 | 7975.75 | 479842 | 72620
2022-11-24 | 9:30 | 1.9 | 34.3 | 35.2 | 35 | 33.2 | 42.8 | 39.3 | 85.6 | -14.7 | 0.5 | 19.3 | -4 | -3276.8 | 202.8 | 0 | 59 | -1199 | 83.1 | 1.6 | 19.5 | 15 | 20 | 0 | 0 | 0 | 0 | 23698 | 36433 | 38471.22 | 7975.75 | 479842 | 72620
2022-11-24 | 9:31 | 1.9 | 34.3 | 37.2 | 34.7 | 33.3 | 42.8 | 40.1 | 87 | -13.2 | -0.1 | 19.4 | -3.8 | -3276.8 | 202.8 | 0 | 45 | -1199 | 83.9 | 1.6 | 19.5 | 15 | 20 | 0 | 0 | 0 | 0 | 23698 | 36433 | 38471.22 | 7975.75 | 479842 | 72620
2022-11-24 | 9:32 | 1.9 | 34.2 | 38.4 | 35 | 33.6 | 42.8 | 41.9 | 88.7 | -12.1 | -1 | 19.3 | -3.8 | -3276.8 | 202.8 | 0 | 35 | -1199 | 85.9 | 1.6 | 19.5 | 15 | 20 | 0 | 0 | 0 | 0 | 23698 | 36433 | 38471.22 | 7975.75 | 479842 | 72620
2022-11-24 | 9:33 | 1.9 | 34.2 | 39.9 | 35.3 | 34.1 | 42.8 | 43.7 | 90.4 | -11.2 | -0.8 | 19.3 | -3.8 | -3276.8 | 202.8 | 0 | 28 | -1199 | 88 | 1.6 | 19.5 | 15 | 20 | 0 | 0 | 0 | 0 | 23698 | 36433 | 38471.22 | 7975.75 | 479842 | 72620
2022-11-24 | 9:34 | 1.9 | 34.2 | 41.5 | 35.7 | 34.5 | 42.7 | 45.7 | 92.3 | -11.5 | -1.3 | 19.3 | -4 | -3276.8 | 202.8 | 0 | 25 | -1199 | 89.9 | 1.6 | 19.6 | 15 | 20 | 0 | 0 | 0 | 0 | 23698 | 36433 | 38471.22 | 7977.47 | 479842 | 72620
2022-11-24 | 9:35 | 1.8 | 34.2 | 43 | 36.2 | 35 | 42.7 | 46.7 | 94.2 | -12.3 | -1.2 | 19.3 | -4.1 | -3276.8 | 202.8 | 0 | 24 | -1199 | 92 | 1.6 | 19.5 | 15 | 20 | 0 | 0 | 0 | 0 | 23698 | 36434 | 38472.6 | 7977.47 | 479842 | 72620
2022-11-24 | 9:36 | 1.8 | 34.2 | 44.2 | 36.8 | 35.5 | 42.9 | 47.2 | 96 | -13.1 | -1.7 | 19.3 | -4.2 | -3276.8 | 202.8 | 0 | 25 | -1199 | 92.9 | 1.7 | 19.5 | 15 | 20 | 0 | 0 | 0 | 0 | 23698 | 36434 | 38472.6 | 7977.47 | 479842 | 72620
2022-11-24 | 9:37 | 1.8 | 34.2 | 45 | 37.3 | 35.9 | 43.1 | 47.5 | 97.7 | -13.5 | -1.3 | 19.3 | -4.4 | -3276.8 | 202.8 | 0 | 26 | -1199 | 93.2 | 1.7 | 19.5 | 15 | 20 | 0 | 0 | 0 | 0 | 23698 | 36434 | 38472.6 | 7977.47 | 479842 | 72620
2022-11-24 | 9:38 | 1.8 | 34.2 | 45.4 | 37.9 | 36.4 | 43.2 | 47.4 | 99.1 | -14.3 | -1.2 | 19.3 | -4.4 | -3276.8 | 202.8 | 0 | 27 | -1199 | 93 | 1.7 | 19.5 | 15 | 20 | 0 | 0 | 0 | 0 | 23698 | 36434 | 38472.6 | 7977.47 | 479842 | 72620
2022-11-24 | 9:39 | 1.8 | 34.2 | 45.6 | 38.5 | 37 | 43.4 | 47.8 | 100.3 | -14.9 | -1 | 19.2 | -4.5 | -3276.8 | 202.8 | 0 | 29 | -1199 | 93 | 1.7 | 19.5 | 15 | 20 | 0 | 0 | 0 | 0 | 23698 | 36434 | 38472.6 | 7977.47 | 479842 | 72620
2022-11-24 | 9:40 | 1.8 | 34.2 | 45.8 | 39 | 37.5 | 43.5 | 47.8 | 101.5 | -15 | -0.9 | 19.2 | -4.4 | -3276.8 | 202.8 | 0 | 31 | -1199 | 93 | 1.7 | 19.5 | 15 | 20 | 0 | 0 | 0 | 0 | 23698 | 36434 | 38472.6 | 7977.47 | 479842 | 72620
2022-11-24 | 9:41 | 1.6 | 34.2 | 46 | 39.5 | 38.1 | 43.5 | 47.8 | 102.3 | -15 | -1.2 | 19.2 | -4.3 | -3276.8 | 202.8 | 0 | 33 | -1199 | 93.1 | 1.7 | 19.5 | 15 | 20 | 0 | 0 | 0 | 0 | 23698 | 36434 | 38472.6 | 7977.47 | 479842 | 72620
2022-11-24 | 9:42 | 1.6 | 34.2 | 46.1 | 40.1 | 38.6 | 43.6 | 47.9 | 103.2 | -14.9 | -0.4 | 19.2 | -4.4 | -3276.8 | 202.8 | 0 | 36 | -1199 | 93 | 1.7 | 19.5 | 15 | 20 | 0 | 0 | 0 | 0 | 23698 | 36434 | 38472.6 | 7977.47 | 479842 | 72620
2022-11-24 | 9:43 | 1.6 | 34.2 | 46.2 | 40.8 | 39.1 | 43.6 | 47.9 | 104 | -14.8 | -0.3 | 19.2 | -4.4 | -3276.8 | 202.8 | 0 | 40 | -1199 | 93 | 1.7 | 19.5 | 15 | 20 | 0 | 0 | 0 | 0 | 23698 | 36434 | 38472.6 | 7977.47 | 479842 | 72620
2022-11-24 | 9:44 | 1.6 | 34.2 | 46.2 | 40.3 | 39.7 | 43.6 | 47.4 | 104.5 | -14.8 | -0.3 | 19.2 | -4.5 | -3276.8 | 202.8 | 0 | 43 | -1199 | 93 | 1.7 | 19.5 | 15 | 20 | 0 | 0 | 0 | 0 | 23698 | 36434 | 38472.6 | 7977.47 | 479842 | 72620
2022-11-24 | 9:45 | 1.6 | 34.2 | 45.8 | 40.1 | 40.1 | 43.5 | 47.2 | 104.9 | -14.8 | -1.2 | 19.2 | -4.6 | -3276.8 | 202.8 | 0 | 42 | -1199 | 92.9 | 1.7 | 19.5 | 15 | 20 | 0 | 0 | 0 | 0 | 23698 | 36434 | 38472.6 | 7977.47 | 479842 | 72620
2022-11-24 | 9:46 | 1.6 | 34.2 | 45.7 | 40.7 | 40.5 | 43.3 | 47.4 | 105.2 | -15 | -0.1 | 19.2 | -4.8 | -3276.8 | 202.8 | 0 | 43 | -1199 | 93 | 1.6 | 19.5 | 15 | 20 | 0 | 0 | 0 | 0 | 23698 | 36434 | 38472.6 | 7977.47 | 479842 | 72620
2022-11-24 | 9:47 | 1.6 | 34.2 | 45.9 | 41.4 | 40.8 | 43.2 | 47.8 | 105.6 | -14.8 | -0.2 | 19.2 | -4.8 | -3276.8 | 202.8 | 0 | 47 | -1199 | 93.1 | 1.6 | 19.5 | 15 | 20 | 0 | 0 | 0 | 0 | 23698 | 36434 | 38472.6 | 7977.47 | 479842 | 72620
2022-11-24 | 9:48 | 1.6 | 34.2 | 45.4 | 24.8 | 41.2 | 43.2 | 29 | 104.6 | -14.8 | 0.1 | 19.2 | -4.9 | -3276.8 | 202.8 | 0 | 70 | -1199 | 93 | 1.6 | 19.5 | 3 | 30 | 0 | 0 | 0 | 0 | 23698 | 36434 | 38472.6 | 7977.47 | 479842 | 72620
2022-11-24 | 9:49 | 1.5 | 34.2 | 32.4 | 21.9 | 41.6 | 43.2 | 25.4 | 100.8 | -15.3 | -1.5 | 19.2 | -5 | -3276.8 | 202.8 | 0 | 70 | -1199 | 92.8 | 1.6 | 19.5 | 3 | 30 | 0 | 0 | 0 | 0 | 23698 | 36434 | 38472.6 | 7977.47 | 479842 | 72620
2022-11-24 | 9:50 | 1.4 | 34.2 | 27.5 | 21.9 | 41.8 | 43.2 | 25.1 | 97.7 | -16.9 | -1 | 19.2 | -5.6 | -3276.8 | 202.8 | 0 | 67 | -1199 | 93 | 1.6 | 19.5 | 3 | 30 | 0 | 0 | 0 | 0 | 23698 | 36434 | 38472.6 | 7977.47 | 479842 | 72620
2022-11-24 | 9:51 | 1.4 | 34.2 | 25.9 | 21.8 | 42 | 43.1 | 25 | 95.3 | -17.5 | -2.4 | 19.2 | -5.9 | -3276.8 | 202.8 | 0 | 63 | -1199 | 89 | 1.6 | 19.5 | 3 | 30 | 0 | 0 | 0 | 0 | 23698 | 36434 | 38472.6 | 7977.47 | 479842 | 72620
2022-11-24 | 9:52 | 1.4 | 34.3 | 25.3 | 21.9 | 42 | 43 | 25 | 93.3 | -17.3 | -0.6 | 19.2 | -5.9 | -3276.8 | 202.8 | 0 | 58 | -1199 | 86 | 1.6 | 19.5 | 3 | 30 | 0 | 0 | 0 | 0 | 23698 | 36434 | 38472.6 | 7977.47 | 479842 | 72620
2022-11-24 | 9:53 | 1.4 | 34.3 | 25.1 | 21.9 | 42 | 43 | 25 | 91.1 | -16.9 | -0.3 | 19.2 | -5.4 | -3276.8 | 202.8 | 0 | 54 | -1199 | 82.9 | 1.6 | 19.5 | 3 | 30 | 0 | 0 | 0 | 0 | 23698 | 36434 | 38472.6 | 7977.47 | 479842 | 72620
2022-11-24 | 9:54 | 1.4 | 34.3 | 25 | 22 | 42 | 42.9 | 25.2 | 89.5 | -16.4 | -0.3 | 19.2 | -5.3 | -3276.8 | 202.8 | 0 | 51 | -1199 | 82.8 | 1.6 | 19.5 | 3 | 30 | 0 | 0 | 0 | 0 | 23698 | 36434 | 38472.6 | 7977.47 | 479842 | 72620
2022-11-24 | 9:55 | 1.4 | 34.3 | 25.1 | 22.1 | 42 | 42.8 | 25.2 | 87.9 | -16.5 | -0.8 | 19.2 | -5.2 | -3276.8 | 202.8 | 0 | 48 | -1199 | 83 | 1.6 | 19.5 | 3 | 30 | 0 | 0 | 0 | 0 | 23698 | 36434 | 38472.6 | 7977.47 | 479842 | 72620
2022-11-24 | 9:56 | 1.4 | 34.3 | 25.1 | 22.1 | 42 | 42.8 | 25.3 | 86.7 | -16.4 | -0.3 | 19.2 | -5.2 | -3276.8 | 202.8 | 0 | 45 | -1199 | 83 | 1.6 | 19.5 | 3 | 30 | 0 | 0 | 0 | 0 | 23698 | 36434 | 38472.6 | 7977.47 | 479842 | 72620
2022-11-24 | 9:57 | 1.4 | 34.3 | 25.2 | 22.2 | 42 | 42.8 | 25.4 | 85.5 | -16.5 | -1 | 19.2 | -5.2 | -3276.8 | 202.8 | 0 | 42 | -1199 | 83.1 | 1.6 | 19.5 | 3 | 30 | 0 | 0 | 0 | 0 | 23698 | 36434 | 38472.6 | 7977.47 | 479842 | 72620
2022-11-24 | 9:58 | 1.3 | 34.3 | 24.7 | 22.2 | 41.9 | 42.8 | 22.7 | 82.7 | -13.4 | 1.4 | 19.2 | -3.9 | -3276.8 | 202.8 | 0 | 0 | -1199 | 0 | 1.6 | 19.5 | 6 | 30 | 0 | 0 | 0 | 183 | 23698 | 36434 | 38472.6 | 7977.47 | 479842 | 72620
2022-11-24 | 9:59 | 1.3 | 34.3 | 23.8 | 22.4 | 41.9 | 42.7 | 23.1 | 75.9 | -4.9 | 5.4 | 19.2 | -1 | -3276.8 | 202.8 | 0 | 0 | -1199 | 0 | 1.6 | 19.5 | 6 | 30 | 0 | 0 | 0 | 183 | 23698 | 36434 | 38472.6 | 7977.47 | 479842 | 72620
2022-11-24 | 10:00 | 1.3 | 34.3 | 23.6 | 22.5 | 41.8 | 42.7 | 23.8 | 70.9 | -1.5 | 7.9 | 19.3 | -0.3 | -3276.8 | 202.8 | 0 | 0 | -1199 | 0 | 1.6 | 19.5 | 6 | 30 | 0 | 0 | 0 | 183 | 23698 | 36434 | 38472.6 | 7977.47 | 479842 | 72620
2022-11-24 | 10:01 | 1.3 | 34.3 | 23.5 | 22.5 | 41.8 | 42.7 | 24.8 | 67.4 | -0.7 | 9.4 | 19.3 | 0.2 | -3276.8 | 202.8 | 0 | 0 | -1199 | 0 | 1.6 | 19.5 | 6 | 30 | 0 | 0 | 0 | 183 | 23698 | 36434 | 38472.6 | 7977.47 | 479842 | 72620
2022-11-24 | 10:02 | 1.3 | 34.3 | 23.5 | 22.8 | 41.8 | 42.6 | 25.4 | 64.5 | -0.3 | 10.7 | 19.3 | 0.8 | -3276.8 | 202.8 | 0 | 0 | -1199 | 0 | 1.6 | 19.5 | 6 | 30 | 0 | 0 | 0 | 183 | 23698 | 36434 | 38472.6 | 7977.47 | 479842 | 72620
2022-11-24 | 10:03 | 1.3 | 34.3 | 23.4 | 23.3 | 41.8 | 42.6 | 25.7 | 60.6 | 1.9 | 13.5 | 19.3 | 2.1 | -3276.8 | 202.8 | 0 | 0 | -1199 | 0 | 1.6 | 19.5 | 6 | 30 | 0 | 0 | 0 | 183 | 23698 | 36434 | 38472.6 | 7977.47 | 479842 | 72620
2022-11-24 | 10:04 | 1.4 | 34.3 | 23.4 | 23.8 | 41.8 | 42.6 | 25.8 | 57.4 | 5.5 | 15.3 | 19.3 | 4.6 | -3276.8 | 202.8 | 0 | 0 | -1199 | 0 | 1.6 | 19.5 | 6 | 30 | 0 | 0 | 0 | 183 | 23698 | 36434 | 38472.6 | 7977.47 | 479842 | 72620
2022-11-24 | 10:05 | 1.4 | 34.3 | 23.4 | 24.3 | 41.8 | 42.6 | 25.8 | 55.9 | 7.8 | 15.5 | 19.4 | 5.9 | -3276.8 | 202.8 | 0 | 0 | -1199 | 0 | 1.6 | 19.5 | 6 | 30 | 0 | 0 | 0 | 183 | 23698 | 36434 | 38472.6 | 7977.47 | 479842 | 72620
2022-11-24 | 10:06 | 1.4 | 34.3 | 23.4 | 24.8 | 41.7 | 42.6 | 25.7 | 55.3 | 9.3 | 15.3 | 19.4 | 6.6 | -3276.8 | 202.8 | 0 | 0 | -1199 | 0 | 1.6 | 19.5 | 6 | 30 | 0 | 0 | 0 | 183 | 23698 | 36434 | 38472.6 | 7977.47 | 479842 | 72620
2022-11-24 | 10:07 | 1.4 | 34.3 | 23.4 | 25.1 | 41.7 | 42.6 | 25.6 | 54.7 | 10.3 | 15.3 | 19.4 | 7 | -3276.8 | 202.8 | 0 | 0 | -1199 | 0 | 1.6 | 19.5 | 6 | 30 | 0 | 0 | 0 | 183 | 23698 | 36434 | 38472.6 | 7977.47 | 479842 | 72620
2022-11-24 | 10:08 | 1.4 | 34.3 | 23.3 | 25.4 | 41.7 | 42.6 | 25.5 | 54.3 | 11 | 15.2 | 19.4 | 7.2 | -3276.8 | 202.8 | 0 | 0 | -1199 | 0 | 1.6 | 19.5 | 6 | 30 | 0 | 0 | 0 | 183 | 23698 | 36434 | 38472.6 | 7977.47 | 479842 | 72620
2022-11-24 | 10:09 | 1.4 | 34.3 | 23.3 | 25.5 | 41.7 | 42.6 | 25.4 | 53.8 | 11.4 | 15.2 | 19.4 | 7.3 | -3276.8 | 202.8 | 0 | 0 | -1199 | 0 | 1.6 | 19.5 | 6 | 30 | 0 | 0 | 0 | 183 | 23698 | 36434 | 38472.6 | 7977.47 | 479842 | 72620
2022-11-24 | 10:10 | 1.4 | 34.3 | 23.3 | 25.7 | 41.7 | 42.6 | 25.3 | 53.4 | 11.9 | 15.3 | 19.4 | 7.5 | -3276.8 | 202.8 | 0 | 0 | -1199 | 0 | 1.6 | 19.5 | 6 | 30 | 0 | 0 | 0 | 183 | 23698 | 36434 | 38472.6 | 7977.47 | 479842 | 72620
2022-11-24 | 10:11 | 1.6 | 34.3 | 23.3 | 25.8 | 41.7 | 42.6 | 25.3 | 53 | 12.3 | 15.3 | 19.4 | 7.6 | -3276.8 | 202.8 | 0 | 0 | -1199 | 0 | 1.6 | 19.5 | 6 | 30 | 0 | 0 | 0 | 183 | 23698 | 36434 | 38472.6 | 7977.47 | 479842 | 72620
2022-11-24 | 10:12 | 1.6 | 34.3 | 23.3 | 25.9 | 41.7 | 42.6 | 25.2 | 52.5 | 12.6 | 15.5 | 19.4 | 7.8 | -3276.8 | 202.8 | 0 | 0 | -1199 | 0 | 1.6 | 19.5 | 6 | 30 | 0 | 0 | 0 | 183 | 23698 | 36434 | 38472.6 | 7977.47 | 479842 | 72620
2022-11-24 | 10:13 | 1.6 | 34.3 | 23.3 | 26 | 41.6 | 42.6 | 25.1 | 52.2 | 13 | 15.6 | 19.4 | 8 | -3276.8 | 202.8 | 0 | 0 | -1199 | 0 | 1.6 | 19.5 | 6 | 30 | 0 | 0 | 0 | 183 | 23698 | 36434 | 38472.6 | 7977.47 | 479842 | 72620
2022-11-24 | 10:14 | 1.6 | 34.3 | 23.3 | 26 | 41.6 | 42.6 | 25.1 | 51.9 | 13.4 | 15.9 | 19.4 | 8.3 | -3276.8 | 202.8 | 0 | 0 | -1199 | 0 | 1.6 | 19.5 | 6 | 30 | 0 | 0 | 0 | 183 | 23698 | 36434 | 38472.6 | 7977.47 | 479842 | 72620
2022-11-24 | 10:15 | 1.6 | 34.3 | 23.2 | 26.1 | 41.6 | 42.6 | 25.1 | 51.6 | 13.8 | 16.4 | 19.5 | 8.5 | -3276.8 | 202.8 | 0 | 0 | -1199 | 0 | 1.6 | 19.5 | 6 | 30 | 0 | 0 | 0 | 183 | 23698 | 36434 | 38472.6 | 7977.47 | 479842 | 72620
2022-11-24 | 10:16 | 1.7 | 34.3 | 23.3 | 26.1 | 41.6 | 42.6 | 25 | 51.3 | 14.1 | 16.7 | 19.5 | 8.7 | -3276.8 | 202.8 | 0 | 0 | -1199 | 0 | 1.6 | 19.5 | 6 | 30 | 0 | 0 | 0 | 183 | 23698 | 36434 | 38472.6 | 7977.47 | 479842 | 72620
2022-11-24 | 10:17 | 1.8 | 34.3 | 23.3 | 26.1 | 41.6 | 42.6 | 25 | 50.9 | 14.4 | 16.9 | 19.5 | 9 | -3276.8 | 202.8 | 0 | 0 | -1199 | 0 | 1.6 | 19.5 | 6 | 30 | 0 | 0 | 0 | 183 | 23698 | 36434 | 38472.6 | 7977.47 | 479842 | 72620
2022-11-24 | 10:18 | 1.8 | 34.3 | 23.3 | 26 | 41.6 | 42.6 | 25 | 50.7 | 14.7 | 17.3 | 19.5 | 9.2 | -3276.8 | 202.8 | 0 | 0 | -1199 | 0 | 1.6 | 19.5 | 6 | 30 | 0 | 0 | 0 | 183 | 23698 | 36434 | 38472.6 | 7977.47 | 479842 | 72620
2022-11-24 | 10:19 | 1.8 | 34.3 | 23.3 | 26.1 | 41.5 | 42.6 | 25 | 50.4 | 14.9 | 17.5 | 19.5 | 9.5 | -3276.8 | 202.8 | 0 | 0 | -1199 | 0 | 1.6 | 19.5 | 6 | 30 | 0 | 0 | 0 | 183 | 23698 | 36434 | 38472.6 | 7977.47 | 479842 | 72620
2022-11-24 | 10:20 | 1.9 | 34.3 | 23.3 | 26 | 41.4 | 42.6 | 25.1 | 50.1 | 15.3 | 17.8 | 19.4 | 9.9 | -3276.8 | 202.8 | 0 | 0 | -1199 | 0 | 1.6 | 19.5 | 6 | 30 | 0 | 0 | 0 | 183 | 23698 | 36434 | 38472.6 | 7977.47 | 479842 | 72620
2022-11-24 | 10:21 | 1.9 | 34.3 | 23.3 | 26 | 41.3 | 42.6 | 25.1 | 49.9 | 15.6 | 18.1 | 19.5 | 10.3 | -3276.8 | 202.8 | 0 | 0 | -1199 | 0 | 1.6 | 19.5 | 6 | 30 | 0 | 0 | 0 | 183 | 23698 | 36434 | 38472.6 | 7977.47 | 479842 | 72620
2022-11-24 | 10:22 | 1.9 | 34.3 | 23.3 | 26 | 41.3 | 42.6 | 25.1 | 49.7 | 15.8 | 18.2 | 19.5 | 10.6 | -3276.8 | 202.8 | 0 | 0 | -1199 | 0 | 1.6 | 19.5 | 6 | 30 | 0 | 0 | 0 | 183 | 23698 | 36434 | 38472.6 | 7977.47 | 479842 | 72620
2022-11-24 | 10:23 | 1.9 | 34.3 | 23.2 | 26 | 41.3 | 42.6 | 25.2 | 49.4 | 15.8 | 18.4 | 19.4 | 10.8 | -3276.8 | 202.8 | 0 | 0 | -1199 | 0 | 1.6 | 19.5 | 6 | 30 | 0 | 0 | 0 | 183 | 23698 | 36434 | 38472.6 | 7977.47 | 479842 | 72620
2022-11-24 | 10:24 | 2.1 | 34.3 | 23.2 | 26 | 41.3 | 42.6 | 25.3 | 49.2 | 15.9 | 18.5 | 19.4 | 10.9 | -3276.8 | 202.8 | 0 | 0 | -1199 | 0 | 1.6 | 19.5 | 6 | 30 | 0 | 0 | 0 | 183 | 23698 | 36434 | 38472.6 | 7977.47 | 479842 | 72620
2022-11-24 | 10:25 | 2.1 | 34.3 | 23.3 | 25.9 | 41.3 | 42.6 | 25.3 | 48.9 | 16 | 18.6 | 19.4 | 11.1 | -3276.8 | 202.8 | 0 | 0 | -1199 | 0 | 1.6 | 19.5 | 6 | 30 | 0 | 0 | 0 | 183 | 23698 | 36434 | 38472.6 | 7977.47 | 479842 | 72620
2022-11-24 | 10:26 | 2.1 | 34.3 | 23.2 | 25.9 | 41.3 | 42.6 | 25.4 | 48.5 | 16 | 18.6 | 19.4 | 11.2 | -3276.8 | 202.8 | 0 | 0 | -1199 | 0 | 1.6 | 19.5 | 6 | 30 | 0 | 0 | 0 | 183 | 23698 | 36434 | 38472.6 | 7977.47 | 479842 | 72620
2022-11-24 | 10:27 | 2.1 | 34.3 | 23.2 | 25.9 | 41.2 | 42.6 | 25.5 | 48.3 | 16.1 | 18.7 | 19.4 | 11.3 | -3276.8 | 202.8 | 0 | 0 | -1199 | 0 | 1.6 | 19.5 | 6 | 30 | 0 | 0 | 0 | 183 | 23698 | 36434 | 38472.6 | 7977.47 | 479842 | 72620
2022-11-24 | 10:28 | 2.1 | 34.3 | 23.2 | 25.8 | 41.2 | 42.6 | 25.6 | 48.1 | 16.2 | 18.7 | 19.4 | 11.5 | -3276.8 | 202.8 | 0 | 0 | -1199 | 0 | 1.6 | 19.5 | 6 | 30 | 0 | 0 | 0 | 183 | 23698 | 36434 | 38472.6 | 7977.47 | 479842 | 72620
2022-11-24 | 10:29 | 2.2 | 34.3 | 23.2 | 25.8 | 41.2 | 42.6 | 25.7 | 47.9 | 16.3 | 18.8 | 19.4 | 11.7 | -3276.8 | 202.8 | 0 | 0 | -1199 | 0 | 1.7 | 19.5 | 6 | 30 | 0 | 0 | 0 | 183 | 23698 | 36434 | 38472.6 | 7977.47 | 479842 | 72620
2022-11-24 | 10:30 | 2.2 | 34.3 | 23.2 | 25.8 | 41.2 | 42.6 | 25.8 | 47.6 | 16.3 | 18.8 | 19.4 | 11.8 | -3276.8 | 202.8 | 0 | 0 | -1199 | 0 | 1.7 | 19.5 | 6 | 30 | 0 | 0 | 0 | 183 | 23698 | 36434 | 38472.6 | 7977.47 | 479842 | 72620
2022-11-24 | 10:31 | 2.2 | 34.3 | 23.2 | 25.8 | 41.2 | 42.5 | 26 | 47.4 | 16.4 | 18.8 | 19.4 | 12 | -3276.8 | 202.8 | 0 | 0 | -1199 | 0 | 1.7 | 19.5 | 6 | 30 | 0 | 0 | 0 | 183 | 23698 | 36434 | 38472.6 | 7977.47 | 479842 | 72620
2022-11-24 | 10:32 | 2.3 | 34.3 | 23.2 | 25.8 | 41.2 | 42.5 | 26 | 47.2 | 16.4 | 18.9 | 19.4 | 12.1 | -3276.8 | 202.8 | 0 | 0 | -1199 | 0 | 1.7 | 19.5 | 6 | 30 | 0 | 0 | 0 | 183 | 23698 | 36434 | 38472.6 | 7977.47 | 479842 | 72620
2022-11-24 | 10:33 | 2.4 | 34.3 | 23.2 | 25.7 | 41.1 | 42.5 | 26.2 | 46.9 | 16.4 | 18.9 | 19.3 | 12.1 | -3276.8 | 202.8 | 0 | 0 | -1199 | 0 | 1.7 | 19.5 | 6 | 30 | 0 | 0 | 0 | 183 | 23698 | 36434 | 38472.6 | 7977.47 | 479842 | 72620
2022-11-24 | 10:34 | 2.4 | 34.3 | 23.2 | 25.7 | 41.1 | 42.5 | 26.3 | 46.7 | 16.4 | 19 | 19.4 | 12.2 | -3276.8 | 202.8 | 0 | 0 | -1199 | 0 | 1.7 | 19.5 | 6 | 30 | 0 | 0 | 0 | 183 | 23698 | 36434 | 38472.6 | 7977.47 | 479842 | 72620
2022-11-24 | 10:35 | 2.4 | 34.3 | 23.2 | 25.7 | 41.1 | 42.5 | 26.3 | 46.5 | 16.5 | 19 | 19.4 | 12.3 | -3276.8 | 202.8 | 0 | 0 | -1199 | 0 | 1.7 | 19.5 | 6 | 30 | 0 | 0 | 0 | 183 | 23698 | 36434 | 38472.6 | 7977.47 | 479842 | 72620
2022-11-24 | 10:36 | 2.6 | 34.3 | 23.2 | 25.7 | 41.1 | 42.5 | 26.4 | 46.3 | 16.5 | 19 | 19.4 | 12.3 | -3276.8 | 202.8 | 0 | 0 | -1199 | 0 | 1.7 | 19.5 | 6 | 30 | 0 | 0 | 0 | 183 | 23698 | 36434 | 38472.6 | 7977.47 | 479842 | 72620
2022-11-24 | 10:37 | 2.6 | 34.2 | 23.2 | 25.6 | 41.1 | 42.5 | 26.5 | 46.1 | 16.5 | 19 | 19.3 | 12.5 | -3276.8 | 202.8 | 0 | 0 | -1199 | 0 | 1.7 | 19.5 | 6 | 30 | 0 | 0 | 0 | 183 | 23698 | 36434 | 38472.6 | 7977.47 | 479842 | 72620
2022-11-24 | 10:38 | 2.6 | 34.2 | 23.2 | 25.6 | 41.1 | 42.5 | 26.6 | 45.9 | 16.5 | 19 | 19.4 | 12.3 | -3276.8 | 202.8 | 0 | 0 | -1199 | 0 | 1.7 | 19.5 | 6 | 30 | 0 | 0 | 0 | 183 | 23698 | 36434 | 38472.6 | 7977.47 | 479842 | 72620
2022-11-24 | 10:39 | 2.6 | 34.2 | 23.2 | 25.6 | 41.1 | 42.5 | 26.7 | 45.6 | 16.5 | 19 | 19.3 | 12.3 | -3276.8 | 202.8 | 0 | 0 | -1199 | 0 | 1.7 | 19.5 | 6 | 30 | 0 | 0 | 0 | 183 | 23698 | 36434 | 38472.6 | 7977.47 | 479842 | 72620
2022-11-24 | 10:40 | 2.6 | 34.2 | 23.2 | 25.5 | 41 | 42.5 | 26.7 | 45.4 | 16.6 | 19 | 19.3 | 12.3 | -3276.8 | 202.8 | 0 | 0 | -1199 | 0 | 1.7 | 19.5 | 6 | 30 | 0 | 0 | 0 | 183 | 23698 | 36434 | 38472.6 | 7977.47 | 479842 | 72620
2022-11-24 | 10:41 | 2.7 | 34.2 | 23.2 | 25.5 | 41 | 42.5 | 26.8 | 45.2 | 16.6 | 19 | 19.3 | 12.5 | -3276.8 | 202.8 | 0 | 0 | -1199 | 0 | 1.7 | 19.5 | 6 | 30 | 0 | 0 | 0 | 183 | 23698 | 36434 | 38472.6 | 7977.47 | 479842 | 72620
2022-11-24 | 10:42 | 2.7 | 34.2 | 23.2 | 25.5 | 41 | 42.5 | 26.8 | 45 | 16.6 | 19 | 19.3 | 12.5 | -3276.8 | 202.8 | 0 | 0 | -1199 | 0 | 1.7 | 19.5 | 6 | 30 | 0 | 0 | 0 | 183 | 23698 | 36434 | 38472.6 | 7977.47 | 479842 | 72620
2022-11-24 | 10:43 | 2.7 | 34.3 | 23.2 | 24.6 | 41 | 42.5 | 26.1 | 44.8 | 16.6 | 19 | 19.3 | 12.5 | -3276.8 | -3276.8 | 0 | 70 | -1199 | 0 | 1.7 | 19.5 | 3 | 30 | 0 | 0 | 0 | 0 | 23698 | 36434 | 38472.6 | 7977.47 | 479842 | 72620
2022-11-24 | 10:44 | 2.8 | 34.3 | 23.2 | 21.3 | 41 | 42.5 | 23.8 | 57.6 | 8.9 | 9.8 | 19.3 | 9.4 | -3276.8 | -3276.8 | 0 | 70 | -1199 | 56.1 | 1.7 | 19.5 | 3 | 30 | 0 | 0 | 0 | 0 | 23699 | 36434 | 38472.6 | 7977.47 | 479842 | 72620
2022-11-24 | 10:45 | 2.9 | 34.3 | 23.7 | 21.3 | 41 | 42.5 | 24.7 | 56.4 | -3.1 | -5.5 | 19.3 | 3.9 | -3276.8 | -3276.8 | 0 | 70 | -1199 | 80.1 | 1.7 | 19.5 | 3 | 30 | 0 | 0 | 0 | 0 | 23699 | 36434 | 38472.6 | 7977.47 | 479842 | 72620
2022-11-24 | 10:46 | 2.9 | 34.3 | 24.1 | 21.3 | 40.9 | 42.5 | 24 | 56.4 | -12.4 | -6.7 | 19.2 | 0.9 | -3276.8 | -3276.8 | 0 | 65 | -1199 | 84 | 1.7 | 19.5 | 3 | 30 | 0 | 0 | 0 | 0 | 23699 | 36434 | 38472.6 | 7977.47 | 479842 | 72620
2022-11-24 | 10:47 | 2.9 | 34.3 | 23.8 | 21.3 | 40.9 | 42.5 | 24.2 | 59.5 | -15.3 | 1 | 19.2 | -0.3 | -3276.8 | -3276.8 | 0 | 60 | -1199 | 85 | 1.7 | 19.5 | 3 | 30 | 0 | 0 | 0 | 0 | 23699 | 36434 | 38472.6 | 7977.47 | 479842 | 72620
2022-11-24 | 10:48 | 2.9 | 34.3 | 23.8 | 21.3 | 40.9 | 42.5 | 24.2 | 62.7 | -16.4 | -0.7 | 19.2 | -0.8 | -3276.8 | -3276.8 | 0 | 56 | -1199 | 85.9 | 1.7 | 19.5 | 3 | 30 | 0 | 0 | 0 | 0 | 23699 | 36434 | 38472.6 | 7977.47 | 479842 | 72620
2022-11-24 | 10:49 | 2.9 | 34.2 | 23.9 | 21.4 | 40.9 | 42.5 | 24.4 | 65.5 | -16.7 | -1.9 | 19.2 | -1.9 | -3276.8 | 203.4 | 0 | 52 | -1199 | 87 | 1.7 | 19.5 | 3 | 30 | 0 | 0 | 0 | 0 | 23699 | 36434 | 38472.6 | 7977.47 | 479842 | 72620
2022-11-24 | 10:50 | 2.9 | 34.2 | 24.1 | 21.4 | 40.8 | 42.5 | 24.6 | 68.1 | -17.1 | -0.9 | 19.2 | -2.5 | -3276.8 | 203.4 | 0 | 50 | -1199 | 86.9 | 1.7 | 19.5 | 3 | 30 | 0 | 0 | 0 | 0 | 23699 | 36434 | 38472.6 | 7977.47 | 479842 | 72620
2022-11-24 | 10:51 | 2.9 | 34.1 | 24.2 | 21.5 | 40.8 | 42.5 | 24.6 | 70 | -17.1 | -0.7 | 19.2 | -2.8 | -3276.8 | 203.4 | 0 | 47 | -1199 | 83 | 1.7 | 19.5 | 3 | 30 | 0 | 0 | 0 | 0 | 23699 | 36434 | 38472.6 | 7977.47 | 479842 | 72620
2022-11-24 | 10:52 | 2.9 | 34.1 | 24.3 | 21.5 | 40.8 | 42.5 | 24.7 | 71.4 | -16.8 | -0.1 | 19.2 | -2.8 | -3276.8 | 203.4 | 0 | 45 | -1199 | 82.1 | 1.7 | 19.5 | 3 | 30 | 0 | 0 | 0 | 0 | 23699 | 36434 | 38472.6 | 7977.47 | 479842 | 72620
2022-11-24 | 10:53 | 2.9 | 34.1 | 24.4 | 21.6 | 40.7 | 42.5 | 24.8 | 72.6 | -16.3 | -0.8 | 19.2 | -3 | -3276.8 | 203.4 | 0 | 42 | -1199 | 82 | 1.8 | 19.5 | 3 | 30 | 0 | 0 | 0 | 0 | 23699 | 36434 | 38472.6 | 7977.47 | 479842 | 72620
2022-11-24 | 10:54 | 2.9 | 34.1 | 24.4 | 21.6 | 40.7 | 42.5 | 24.9 | 73.5 | -16.4 | -0.3 | 19.2 | -3.2 | -3276.8 | 203.4 | 0 | 40 | -1199 | 81.9 | 1.8 | 19.5 | 3 | 30 | 0 | 0 | 0 | 0 | 23699 | 36434 | 38472.6 | 7977.47 | 479842 | 72620
2022-11-24 | 10:55 | 2.9 | 34.1 | 24.5 | 21.8 | 40.6 | 42.4 | 24.9 | 74.3 | -16.4 | -1 | 19.2 | -3.3 | -3276.8 | 203.4 | 0 | 38 | -1199 | 82 | 1.8 | 19.5 | 3 | 30 | 0 | 0 | 0 | 0 | 23699 | 36434 | 38472.6 | 7977.47 | 479842 | 72620
2022-11-24 | 10:56 | 2.9 | 34.1 | 24.6 | 21.8 | 40.6 | 42.4 | 25 | 75.1 | -16.3 | -0.5 | 19.2 | -3.4 | -3276.8 | 203.4 | 0 | 36 | -1199 | 82 | 1.8 | 19.5 | 3 | 30 | 0 | 0 | 0 | 0 | 23699 | 36434 | 38472.6 | 7977.47 | 479842 | 72620
2022-11-24 | 10:57 | 2.9 | 34.1 | 24.7 | 21.9 | 40.5 | 42.4 | 25 | 75.8 | -16.3 | -0.8 | 19.2 | -3.6 | -3276.8 | 203.4 | 0 | 34 | -1199 | 82 | 1.8 | 19.5 | 3 | 30 | 0 | 0 | 0 | 0 | 23699 | 36434 | 38472.6 | 7977.47 | 479842 | 72620
2022-11-24 | 10:58 | 2.9 | 34.1 | 24.7 | 21.9 | 40.4 | 42.4 | 25.1 | 76.3 | -16.2 | -0.5 | 19.2 | -3.7 | -3276.8 | 203.4 | 0 | 33 | -1199 | 82.1 | 1.8 | 19.5 | 3 | 30 | 0 | 0 | 0 | 0 | 23699 | 36434 | 38472.6 | 7977.47 | 479842 | 72620
2022-11-24 | 10:59 | 2.9 | 34.1 | 24.8 | 22 | 40.4 | 42.4 | 25.2 | 76.7 | -16.3 | -0.6 | 19.2 | -3.8 | -3276.8 | 203.4 | 0 | 31 | -1199 | 81.9 | 1.8 | 19.5 | 3 | 30 | 0 | 0 | 0 | 0 | 23699 | 36434 | 38472.6 | 7977.47 | 479842 | 72620
2022-11-24 | 11:00 | 2.9 | 34.1 | 24.9 | 22 | 40.3 | 42.4 | 25.3 | 77.1 | -16.2 | -0.7 | 19.2 | -4 | -3276.8 | 203.4 | 0 | 30 | -1199 | 82.1 | 1.8 | 19.5 | 3 | 30 | 0 | 0 | 0 | 0 | 23699 | 36434 | 38472.6 | 7977.47 | 479842 | 72620
2022-11-24 | 11:01 | 2.9 | 34.1 | 24.9 | 22 | 40.2 | 42.4 | 25.3 | 77.5 | -16.3 | -0.8 | 19.2 | -4.1 | -3276.8 | 203.4 | 0 | 29 | -1199 | 82 | 1.8 | 19.5 | 3 | 30 | 0 | 0 | 0 | 0 | 23699 | 36434 | 38472.6 | 7977.47 | 479842 | 72620
2022-11-24 | 11:02 | 2.9 | 34.1 | 24.9 | 22 | 40.1 | 42.4 | 25.3 | 77.8 | -16.2 | -0.6 | 19.2 | -4.2 | -3276.8 | 203.4 | 0 | 28 | -1199 | 82.1 | 1.8 | 19.5 | 3 | 30 | 0 | 0 | 0 | 0 | 23699 | 36434 | 38472.6 | 7977.47 | 479842 | 72620
2022-11-24 | 11:03 | 2.9 | 34 | 25 | 22.1 | 40 | 42.4 | 25.4 | 78 | -16.2 | -0.6 | 19.2 | -4.4 | -3276.8 | 203.4 | 0 | 70 | -1199 | 82 | 1.8 | 19.5 | 11 | 20 | 0 | 0 | 0 | 0 | 23699 | 36434 | 38472.6 | 7977.47 | 479842 | 72620
2022-11-24 | 11:04 | 2.8 | 34 | 29.1 | 36.5 | 39.9 | 42.4 | 39.3 | 81 | -16 | -4.2 | 19.2 | -4.4 | -3276.8 | 203.4 | 0 | 70 | -1199 | 81.9 | 1.8 | 19.5 | 15 | 20 | 0 | 0 | 0 | 0 | 23699 | 36434 | 38472.6 | 7977.47 | 479842 | 72620
2022-11-24 | 11:05 | 2.7 | 34 | 36.2 | 39.2 | 39.5 | 42.4 | 42.7 | 84.7 | -14.8 | 3.3 | 19.2 | -4 | -3276.8 | 203.4 | 0 | 68 | -1199 | 82.1 | 1.8 | 19.5 | 15 | 20 | 0 | 0 | 0 | 0 | 23699 | 36434 | 38472.6 | 7977.47 | 479842 | 72620
2022-11-24 | 11:06 | 2.7 | 34 | 40 | 40.2 | 39.3 | 42.4 | 44.7 | 87.7 | -13.5 | -0.5 | 19.2 | -3.3 | -3276.8 | 203.4 | 0 | 51 | -1199 | 82.9 | 1.8 | 19.5 | 15 | 20 | 0 | 0 | 0 | 0 | 23699 | 36434 | 38472.6 | 7977.47 | 479842 | 72620
2022-11-24 | 11:07 | 2.7 | 34 | 42.2 | 40.6 | 39.4 | 42.4 | 46.1 | 90.2 | -12.8 | -0.3 | 19.2 | -3.2 | -3276.8 | 203.4 | 0 | 47 | -1199 | 85 | 1.8 | 19.5 | 15 | 20 | 0 | 0 | 0 | 0 | 23699 | 36434 | 38472.6 | 7977.47 | 479842 | 72620
2022-11-24 | 11:08 | 2.7 | 34 | 43.8 | 41.2 | 39.7 | 42.6 | 47 | 92.6 | -12.2 | 0 | 19.2 | -3.4 | -3276.8 | 203.4 | 0 | 46 | -1199 | 86.9 | 1.8 | 19.5 | 15 | 20 | 0 | 0 | 0 | 0 | 23699 | 36434 | 38472.6 | 7977.47 | 479842 | 72620
2022-11-24 | 11:09 | 2.7 | 34 | 44.7 | 41.8 | 40.1 | 42.8 | 47.4 | 94.9 | -12 | -0.4 | 19.3 | -3.6 | -3276.8 | 203.4 | 0 | 47 | -1199 | 89.2 | 1.8 | 19.5 | 15 | 20 | 0 | 0 | 0 | 0 | 23699 | 36434 | 38472.6 | 7977.47 | 479842 | 72620
2022-11-24 | 11:10 | 2.7 | 34 | 45.4 | 42.3 | 40.5 | 42.9 | 47.8 | 97.1 | -11.5 | -0.8 | 19.3 | -3.8 | -3276.8 | 203.4 | 0 | 51 | -1199 | 90.8 | 1.8 | 19.5 | 15 | 20 | 0 | 0 | 0 | 0 | 23699 | 36434 | 38472.6 | 7977.47 | 479842 | 72620
2022-11-24 | 11:11 | 2.6 | 34 | 45.8 | 42.7 | 40.9 | 43.1 | 48 | 99.1 | -12 | -1 | 19.3 | -4 | -3276.8 | 203.4 | 0 | 56 | -1199 | 92 | 1.8 | 19.5 | 15 | 20 | 0 | 0 | 0 | 0 | 23699 | 36434 | 38472.6 | 7977.47 | 479842 | 72620
2022-11-24 | 11:12 | 2.6 | 34 | 45.8 | 42 | 41.3 | 43.1 | 47.3 | 100.8 | -11.4 | -0.3 | 19.3 | -4.1 | -3276.8 | 203.4 | 0 | 55 | -1199 | 91.9 | 1.8 | 19.5 | 15 | 20 | 0 | 0 | 0 | 0 | 23699 | 36434 | 38472.6 | 7977.47 | 479842 | 72620
2022-11-24 | 11:13 | 2.6 | 34 | 45.7 | 42.5 | 41.7 | 43.1 | 47.5 | 102.2 | -10.8 | -0.5 | 19.3 | -4.1 | -3276.8 | 203.4 | 0 | 58 | -1199 | 91.9 | 1.8 | 19.5 | 15 | 20 | 0 | 0 | 0 | 0 | 23699 | 36434 | 38472.6 | 7977.47 | 479842 | 72620
2022-11-24 | 11:14 | 2.6 | 34 | 45.9 | 43.1 | 42 | 43.2 | 47.9 | 103.5 | -10.5 | -0.8 | 19.3 | -4 | -3276.8 | 203.4 | 0 | 62 | -1199 | 92.1 | 1.8 | 19.5 | 15 | 20 | 0 | 0 | 0 | 0 | 23699 | 36434 | 38472.6 | 7977.47 | 479842 | 72620
2022-11-24 | 11:15 | 2.6 | 34 | 46.2 | 43.7 | 42.3 | 43.4 | 48.1 | 104.5 | -10.7 | -0.1 | 19.3 | -4 | -3276.8 | 203.4 | 0 | 69 | -1199 | 92 | 1.8 | 19.5 | 15 | 20 | 0 | 0 | 0 | 0 | 23699 | 36434 | 38472.6 | 7977.47 | 479842 | 72620
2022-11-24 | 11:16 | 2.6 | 34 | 46.4 | 44.3 | 42.6 | 43.6 | 48.2 | 105.6 | -11 | -0.1 | 19.3 | -4.1 | -3276.8 | 203.4 | 0 | 78 | -1199 | 92 | 1.9 | 19.5 | 15 | 20 | 0 | 0 | 0 | 0 | 23699 | 36434 | 38472.6 | 7977.47 | 479842 | 72620
2022-11-24 | 11:17 | 2.4 | 34 | 46.6 | 44.8 | 42.9 | 43.7 | 48.4 | 106.6 | -11.5 | 0.2 | 19.3 | -4.1 | -3276.8 | 203.4 | 0 | 88 | -1199 | 92.1 | 1.9 | 19.5 | 15 | 20 | 0 | 0 | 0 | 0 | 23699 | 36434 | 38472.6 | 7977.47 | 479842 | 72620
2022-11-24 | 11:18 | 2.4 | 34 | 46.8 | 45.4 | 43.2 | 43.9 | 48.5 | 107.3 | -12.1 | 0.2 | 19.2 | -4.1 | -3276.8 | 203.4 | 0 | 100 | -1199 | 92 | 1.9 | 19.5 | 15 | 20 | 0 | 0 | 0 | 0 | 23699 | 36434 | 38472.6 | 7977.47 | 479842 | 72620
2022-11-24 | 11:19 | 2.4 | 34 | 47 | 45.9 | 43.4 | 44.1 | 49 | 108 | -12.9 | 0.2 | 19.2 | -4 | -3276.8 | 203.4 | 0 | 100 | -1199 | 92 | 1.9 | 19.5 | 15 | 20 | 0 | 0 | 0 | 0 | 23699 | 36434 | 38472.6 | 7977.47 | 479842 | 72620
2022-11-24 | 11:20 | 2.4 | 34 | 47.3 | 46.2 | 43.7 | 44.4 | 49.3 | 108.5 | -13.4 | 0.4 | 19.2 | -4.1 | -3276.8 | 203.4 | 0 | 100 | -1199 | 92.1 | 1.9 | 19.5 | 15 | 20 | 0 | 0 | 0 | 0 | 23699 | 36435 | 38474.07 | 7977.47 | 479842 | 72620
2022-11-24 | 11:21 | 2.4 | 34 | 47.7 | 46.5 | 44 | 44.8 | 49.7 | 109.3 | -13.4 | 0.9 | 19.2 | -4.2 | -3276.8 | 203.4 | 0 | 100 | -1199 | 92 | 1.9 | 19.5 | 15 | 20 | 0 | 0 | 0 | 0 | 23699 | 36435 | 38474.07 | 7977.47 | 479842 | 72620
2022-11-24 | 11:22 | 2.4 | 34 | 48 | 46.9 | 44.3 | 45 | 50 | 109.7 | -13.2 | 1.3 | 19.2 | -4.2 | -3276.8 | 203.4 | 0 | 100 | -1199 | 92 | 1.9 | 19.5 | 15 | 20 | 0 | 0 | 0 | 0 | 23699 | 36435 | 38474.07 | 7977.47 | 479842 | 72620
2022-11-24 | 11:23 | 2.3 | 34 | 48.4 | 47.2 | 44.5 | 45.2 | 50.2 | 110.1 | -12.8 | 2.1 | 19.2 | -4 | -3276.8 | 203.4 | 0 | 100 | -1199 | 85 | 1.9 | 19.5 | 11 | 30 | 0 | 0 | 0 | 0 | 23699 | 36435 | 38474.07 | 7977.47 | 479842 | 72620
2022-11-24 | 11:24 | 2.2 | 34 | 39.6 | 22.1 | 44.8 | 45.5 | 25 | 106.4 | -12.1 | 4.9 | 19.2 | -3.9 | -3276.8 | 203.4 | 0 | 100 | -1199 | 85 | 1.9 | 19.5 | 3 | 30 | 0 | 0 | 0 | 0 | 23699 | 36435 | 38474.07 | 7977.47 | 479842 | 72620
2022-11-24 | 11:25 | 2.2 | 34 | 29.5 | 22 | 45.1 | 45.6 | 24.7 | 101.2 | -14.2 | -2.1 | 19.2 | -4.4 | -3276.8 | 203.4 | 0 | 99 | -1199 | 85 | 1.9 | 19.5 | 3 | 30 | 0 | 0 | 0 | 0 | 23699 | 36435 | 38474.07 | 7977.47 | 479842 | 72620
2022-11-24 | 11:26 | 2.2 | 34 | 26.3 | 21.9 | 45.3 | 45.6 | 24.6 | 97.8 | -15.6 | -1.2 | 19.2 | -4.8 | -3276.8 | 203.4 | 0 | 92 | -1199 | 85 | 1.9 | 19.5 | 3 | 30 | 0 | 0 | 0 | 0 | 23699 | 36435 | 38474.07 | 7977.47 | 479842 | 72620
2022-11-24 | 11:27 | 2.2 | 34 | 25.3 | 22 | 45.4 | 45.6 | 24.7 | 95 | -16.1 | -0.8 | 19.2 | -5 | -3276.8 | 203.4 | 0 | 86 | -1199 | 84.9 | 1.9 | 19.5 | 3 | 30 | 0 | 0 | 0 | 0 | 23699 | 36435 | 38474.07 | 7977.47 | 479842 | 72620