## LOG
|  | Outdoor temp | Calc. Supply | Supply temp | Return temp | Hot water load | Hot water top | Condensor Out | Hot Gas Temp | Evaporator temp | Suction temp | Exhaust air temp | Vented air temp | BS1 Air flow | Air flow reference | Addition power[kW] | Supply CP speed | Degree minutes | Comp Freq. [Hz] | Outdoor average | Room temp | PCA Base relays | Prio | Current L1 [A] | Current L2 [A] | Current L3 [A] | Alarm number | Comp starts | Comp time [h] | Comp energy [kWh] | Comp en. HW [kWh] | Add.heating[kWh] | Add.hot water[kWh]
Divisors |  | 10 | 10 | 10 | 10 | 10 | 10 | 10 | 10 | 10 | 10 | 10 | 10 | 10 | 10 | 100 | 1 | 10 | 10 | 10 | 10 | 1 | 1 | 10 | 10 | 10 | 1 | 1 | 1 | 100 | 100 | 10 | 10
Date | Time | Outdoor temp | Calc. Supply | Supply temp | Return temp | Hot water load | Hot water top | Condensor Out | Hot Gas Temp | Evaporator temp | Suction temp | Exhaust air temp | Vented air temp | BS1 Air flow | Air flow reference | Addition power[kW] | Supply CP speed | Degree minutes | Comp Freq. [Hz] | Outdoor average | Room temp | PCA Base relays | Prio | Current L1 [A] | Current L2 [A] | Current L3 [A] | Alarm number | Comp starts | Comp time [h] | Comp energy [kWh] | Comp en. HW [kWh] | Add.heating[kWh] | Add.hot water[kWh]
2024-01-05 | 11:34 | -10.3 | 41.1 | 41.5 | 36.3 | 46 | 48.3 | 41.3 | 99.7 | -15.9 | 0 | 22.5 | -12.9 | 229.8 | 248.4 | 0.5 | 30 | -966 | 91 | -10.3 | -3276.8 | 3 | 30 | 0.1 | 0.1 | 0.1 | 0 | 1482 | 2455 | 1725.22 | 630.25 | 584.6 | 88.1
2024-01-05 | 11:35 | -10.3 | 41.1 | 41.2 | 36.3 | 46 | 48.2 | 38.9 | 98 | -15.1 | 4.6 | 22.4 | -12.2 | 229 | 248.4 | 0.5 | 70 | -965.6 | 0 | -10.3 | -3276.8 | 3 | 30 | 0.1 | 0.1 | 0.1 | 183 | 1482 | 2455 | 1725.22 | 630.25 | 584.6 | 88.1
2024-01-05 | 11:36 | -10.3 | 41.1 | 38.1 | 36.4 | 46 | 48.2 | 36.6 | 90.9 | -7 | 8.9 | 22.5 | -3.2 | 228.4 | 248.4 | 0.5 | 70 | -967.7 | 0 | -10.3 | -3276.8 | 3 | 30 | 0.1 | 0.1 | 0.1 | 183 | 1482 | 2455 | 1725.22 | 630.25 | 584.6 | 88.1
2024-01-05 | 11:37 | -10.3 | 41.1 | 37.1 | 35.9 | 46 | 48.2 | 36.1 | 85.1 | -2.1 | 12 | 22.5 | -0.6 | 229.2 | 248.4 | 0.5 | 60 | -971.4 | 0 | -10.3 | -3276.8 | 3 | 30 | 0.1 | 0.1 | 0.1 | 183 | 1482 | 2455 | 1725.22 | 630.25 | 584.6 | 88.1
2024-01-05 | 11:38 | -10.2 | 41.1 | 36.5 | 35.5 | 46 | 48.2 | 35.7 | 80.8 | -0.8 | 14.4 | 22.6 | -0.5 | 230.6 | 248.4 | 0.5 | 30 | -975.8 | 0 | -10.3 | -3276.8 | 3 | 30 | 0.1 | 0.1 | 0.1 | 183 | 1482 | 2455 | 1725.22 | 630.25 | 584.6 | 88.1
2024-01-05 | 11:39 | -10.3 | 41.1 | 35.9 | 35 | 46 | 48.2 | 35.2 | 74.2 | -0.6 | 17.2 | 22.6 | -0.4 | 231.9 | 248.4 | 0.5 | 30 | -980.8 | 0 | -10.3 | -3276.8 | 3 | 30 | 0.1 | 0.1 | 0.1 | 183 | 1482 | 2455 | 1725.22 | 630.25 | 584.7 | 88.1
2024-01-05 | 11:40 | -10.3 | 41.1 | 35.6 | 34.7 | 46 | 48.2 | 34.8 | 70.4 | -0.2 | 20 | 22.7 | 2.4 | 232.6 | 248.4 | 0.5 | 30 | -986.2 | 0 | -10.3 | -3276.8 | 3 | 30 | 0.1 | 0.1 | 0.1 | 183 | 1482 | 2455 | 1725.22 | 630.25 | 584.7 | 88.1
2024-01-05 | 11:41 | -10.3 | 41.1 | 35.3 | 34.4 | 46 | 48.2 | 34.6 | 69.6 | 5.8 | 21.5 | 22.8 | 9.4 | 233 | -3276.8 | 0.5 | 70 | -991.9 | 0 | -10.3 | -3276.8 | 3 | 30 | 0.1 | 0.1 | 0.1 | 0 | 1482 | 2455 | 1725.22 | 630.25 | 584.7 | 88.1
2024-01-05 | 11:42 | -10.3 | 41.1 | 35.9 | 34.1 | 46 | 48.2 | 37.2 | 86.7 | 9.3 | 19 | 22.7 | 9.3 | 233 | -3276.8 | 0.5 | 70 | -998 | 40.2 | -10.3 | -3276.8 | 3 | 30 | 0.1 | 0.1 | 0.1 | 0 | 1483 | 2455 | 1725.22 | 630.25 | 584.7 | 88.1
2024-01-05 | 11:43 | -10.2 | 41.1 | 37.3 | 33.9 | 46 | 48.2 | 37 | 86.6 | 3.4 | 6.3 | 22.6 | 3.9 | 233.7 | -3276.8 | 0.5 | 70 | -1002 | 39.9 | -10.3 | -3276.8 | 3 | 30 | 0.1 | 0.1 | 0.1 | 0 | 1483 | 2455 | 1725.22 | 630.25 | 584.7 | 88.1
2024-01-05 | 11:44 | -10.3 | 41.1 | 37.1 | 34 | 46 | 48.2 | 36.7 | 85.1 | -0.9 | 11.8 | 22.6 | 0.4 | 234.9 | -3276.8 | 0.5 | 58 | -1005.9 | 39.9 | -10.3 | -3276.8 | 3 | 30 | 0.1 | 0.1 | 0.1 | 0 | 1483 | 2455 | 1725.22 | 630.25 | 584.7 | 88.1
2024-01-05 | 11:45 | -10.3 | 41.1 | 37.3 | 34 | 46 | 48.2 | 37.6 | 84.1 | -2.7 | 10.7 | 22.5 | -0.2 | 235.8 | -3276.8 | 0.5 | 48 | -1009.9 | 58 | -10.3 | -3276.8 | 3 | 30 | 0.1 | 0.1 | 0.1 | 0 | 1483 | 2455 | 1725.22 | 630.25 | 584.7 | 88.1
2024-01-05 | 11:46 | -10.2 | 41.1 | 38.3 | 34 | 46 | 48.2 | 38.6 | 83.5 | -7.1 | 5.3 | 22.5 | -3.1 | 237 | -3276.8 | 0.5 | 41 | -1013 | 82 | -10.3 | -3276.8 | 3 | 30 | 0.1 | 0.1 | 0.1 | 0 | 1483 | 2455 | 1725.22 | 630.25 | 584.7 | 88.1
2024-01-05 | 11:47 | -10.3 | 41.2 | 39.3 | 34.1 | 46 | 48.2 | 39.7 | 85 | -11.2 | -3.4 | 22.5 | -1.2 | 238.5 | 248.9 | 0.5 | 36 | -1015.3 | 92.1 | -10.3 | -3276.8 | 3 | 30 | 0.1 | 0.1 | 0.1 | 0 | 1483 | 2455 | 1725.22 | 630.25 | 584.7 | 88.1
2024-01-05 | 11:48 | -10.3 | 41.2 | 39.6 | 34.4 | 46 | 48.2 | 39.4 | 87.2 | -15.3 | 5.4 | 22.4 | -3.8 | 239.8 | 248.9 | 0.5 | 32 | -1016.9 | 92.9 | -10.3 | -3276.8 | 3 | 30 | 0.1 | 0.1 | 0.1 | 0 | 1483 | 2455 | 1725.22 | 630.25 | 584.7 | 88.1
2024-01-05 | 11:49 | -10.3 | 41.2 | 40.1 | 34.7 | 46 | 48.2 | 40.2 | 89.3 | -15.1 | 0.1 | 22.4 | -9.4 | 241.1 | 248.9 | 0.5 | 30 | -1018.3 | 94 | -10.3 | -3276.8 | 3 | 30 | 0.1 | 0.1 | 0.1 | 0 | 1483 | 2455 | 1725.22 | 630.25 | 584.7 | 88.1
2024-01-05 | 11:50 | -10.3 | 41.2 | 40.4 | 35 | 46 | 48.1 | 40.2 | 90.9 | -16.4 | 3.2 | 22.4 | -11.6 | 242.3 | 248.9 | 0.5 | 30 | -1019.1 | 95 | -10.3 | -3276.8 | 3 | 30 | 0.1 | 0.1 | 0.1 | 0 | 1483 | 2455 | 1725.22 | 630.25 | 584.7 | 88.1
2024-01-05 | 11:51 | -10.3 | 41.2 | 40.7 | 35.3 | 46 | 48.1 | 40.8 | 92.6 | -16.1 | 2 | 22.4 | -11.8 | 243.4 | 248.9 | 0.5 | 30 | -1019.7 | 96 | -10.3 | -3276.8 | 3 | 30 | 0.1 | 0.1 | 0.1 | 0 | 1483 | 2455 | 1725.22 | 630.25 | 584.7 | 88.1
2024-01-05 | 11:52 | -10.3 | 41.2 | 41.1 | 35.6 | 46 | 48.2 | 41 | 93.9 | -16.5 | 1.4 | 22.4 | -12.5 | 244.5 | 248.9 | 0.5 | 30 | -1019.9 | 97 | -10.3 | -3276.8 | 3 | 30 | 0.1 | 0.1 | 0.1 | 0 | 1483 | 2455 | 1725.22 | 630.25 | 584.7 | 88.1
2024-01-05 | 11:53 | -10.3 | 41.2 | 41.4 | 35.8 | 46 | 48.2 | 41.4 | 95.4 | -16.8 | 2.7 | 22.4 | -12.6 | 245 | 248.9 | 0.5 | 30 | -1019.8 | 98.1 | -10.3 | -3276.8 | 3 | 30 | 0.1 | 0.1 | 0.1 | 0 | 1483 | 2455 | 1725.22 | 630.25 | 584.7 | 88.1
2024-01-05 | 11:54 | -10.3 | 41.2 | 41.8 | 36.1 | 46 | 48.2 | 41.8 | 96.5 | -16.5 | 0.9 | 22.4 | -12.8 | 245.7 | 248.9 | 0.5 | 30 | -1019.3 | 99.1 | -10.3 | -3276.8 | 3 | 30 | 0.1 | 0.1 | 0.1 | 0 | 1483 | 2455 | 1725.22 | 630.25 | 584.8 | 88.1
2024-01-05 | 11:55 | -10.3 | 41.2 | 42.1 | 36.4 | 46 | 48.2 | 42 | 97.8 | -17 | 2.2 | 22.4 | -13.2 | 246.3 | 248.9 | 0.5 | 30 | -1018.5 | 100 | -10.3 | -3276.8 | 3 | 30 | 0.1 | 0.1 | 0.1 | 0 | 1483 | 2455 | 1725.22 | 630.25 | 584.8 | 88.1
2024-01-05 | 11:56 | -10.3 | 41.2 | 42 | 36.1 | 46 | 48.2 | 41.7 | 98.8 | -16.9 | 1.3 | 22.4 | -13.2 | 246.9 | 248.9 | 0.5 | 30 | -1017.6 | 101.1 | -10.3 | -3276.8 | 3 | 30 | 0.1 | 0.1 | 0.1 | 0 | 1483 | 2455 | 1725.22 | 630.25 | 584.8 | 88.1
2024-01-05 | 11:57 | -10.3 | 41.2 | 42 | 36.2 | 45.9 | 48.2 | 41.7 | 99.7 | -17.2 | 1.4 | 22.4 | -13.5 | 247.4 | 248.9 | 0.5 | 30 | -1016.8 | 99.2 | -10.3 | -3276.8 | 3 | 30 | 0.1 | 0.1 | 0.1 | 0 | 1483 | 2455 | 1725.22 | 630.25 | 584.8 | 88.1
2024-01-05 | 11:58 | -10.3 | 41.2 | 41.9 | 36.4 | 45.9 | 48.2 | 41.7 | 100 | -16.9 | 2.1 | 22.4 | -13.4 | 248 | 248.9 | 0.5 | 30 | -1016.1 | 96.1 | -10.3 | -3276.8 | 3 | 30 | 0.1 | 0.1 | 0.1 | 0 | 1483 | 2455 | 1725.22 | 630.25 | 584.8 | 88.1
2024-01-05 | 11:59 | -10.3 | 41.2 | 42 | 36.5 | 45.9 | 48.1 | 41.8 | 100.3 | -16.5 | 2.1 | 22.4 | -13 | 248.3 | 248.9 | 0.5 | 30 | -1015.3 | 96.1 | -10.3 | -3276.8 | 3 | 30 | 0.1 | 0.1 | 0.1 | 0 | 1483 | 2455 | 1725.22 | 630.25 | 584.8 | 88.1
2024-01-05 | 12:00 | -10.3 | 41.2 | 42 | 36.5 | 45.9 | 48.1 | 41.9 | 100.6 | -16.4 | 2.6 | 22.4 | -12.9 | 248.5 | 248.9 | 0.5 | 30 | -1014.5 | 96.2 | -10.3 | -3276.8 | 3 | 30 | 0.1 | 0.1 | 0.1 | 0 | 1483 | 2455 | 1725.22 | 630.25 | 584.8 | 88.1
2024-01-05 | 12:01 | -10.3 | 41.2 | 42.1 | 36.6 | 45.9 | 48.1 | 42 | 100.6 | -16.2 | 1.8 | 22.4 | -12.9 | 248.7 | 248.9 | 0.5 | 30 | -1013.7 | 95.8 | -10.3 | -3276.8 | 3 | 30 | 0.1 | 0.1 | 0.1 | 0 | 1483 | 2455 | 1725.22 | 630.25 | 584.8 | 88.1
2024-01-05 | 12:02 | -10.2 | 41.2 | 42.2 | 36.7 | 45.9 | 48.1 | 42 | 100.6 | -16.4 | 2.2 | 22.4 | -13 | 248.9 | 248.9 | 0.5 | 30 | -1012.8 | 95.9 | -10.3 | -3276.8 | 3 | 30 | 0.1 | 0.1 | 0.1 | 0 | 1483 | 2455 | 1725.22 | 630.25 | 584.8 | 88.1
2024-01-05 | 12:03 | -10.3 | 41.2 | 42.3 | 36.8 | 45.9 | 48.1 | 42.1 | 100.9 | -16.3 | 3 | 22.4 | -12.9 | 249.7 | 248.9 | 0.5 | 30 | -1011.8 | 96 | -10.3 | -3276.8 | 3 | 30 | 0.1 | 0.1 | 0.1 | 0 | 1483 | 2455 | 1725.22 | 630.25 | 584.8 | 88.1
2024-01-05 | 12:04 | -10.2 | 41.2 | 42.4 | 36.9 | 45.9 | 48.1 | 42.2 | 100.9 | -16 | 1.6 | 22.5 | -12.6 | 250.2 | 248.9 | 0.5 | 30 | -1010.7 | 96 | -10.3 | -3276.8 | 3 | 30 | 0.1 | 0.1 | 0.1 | 0 | 1483 | 2455 | 1725.22 | 630.25 | 584.8 | 88.1
2024-01-05 | 12:05 | -10.3 | 41.2 | 42.4 | 37 | 45.9 | 48.1 | 42.2 | 101.3 | -16.3 | 2.1 | 22.4 | -13.2 | 250.4 | 248.9 | 0.5 | 30 | -1009.5 | 96 | -10.3 | -3276.8 | 3 | 30 | 0.1 | 0.1 | 0.1 | 0 | 1483 | 2455 | 1725.22 | 630.25 | 584.8 | 88.1
2024-01-05 | 12:06 | -10.3 | 41.2 | 42.5 | 37.1 | 45.9 | 48.1 | 42.4 | 101.3 | -16.3 | 2.7 | 22.4 | -12.9 | 250.3 | 248.9 | 0.5 | 30 | -1008.2 | 96 | -10.3 | -3276.8 | 3 | 30 | 0.1 | 0.1 | 0.1 | 0 | 1483 | 2455 | 1725.22 | 630.25 | 584.8 | 88.1
2024-01-05 | 12:07 | -10.2 | 41.2 | 42.6 | 37.1 | 45.9 | 48.1 | 42.4 | 101.3 | -16.1 | 1.6 | 22.4 | -12.9 | 250.2 | 248.9 | 0.5 | 30 | -1006.8 | 96 | -10.3 | -3276.8 | 3 | 30 | 0.1 | 0.1 | 0.1 | 0 | 1483 | 2455 | 1725.22 | 630.25 | 584.8 | 88.1
2024-01-05 | 12:08 | -10.2 | 41.2 | 42.6 | 37.2 | 45.8 | 48.1 | 42.4 | 101.6 | -16.4 | 2.9 | 22.4 | -13.2 | 250.2 | 248.9 | 0.5 | 30 | -1005.4 | 96 | -10.3 | -3276.8 | 3 | 30 | 0.1 | 0.1 | 0.1 | 0 | 1483 | 2455 | 1725.22 | 630.25 | 584.8 | 88.1
2024-01-05 | 12:09 | -10.3 | 41.2 | 42.7 | 37.3 | 45.8 | 48.1 | 42.6 | 101.6 | -16 | 2.6 | 22.5 | -12.9 | 250.2 | 248.9 | 0.5 | 30 | -1003.9 | 95.9 | -10.3 | -3276.8 | 3 | 30 | 0.1 | 0.1 | 0.1 | 0 | 1483 | 2455 | 1725.22 | 630.25 | 584.9 | 88.1
2024-01-05 | 12:10 | -10.3 | 41.2 | 42.8 | 37.3 | 45.7 | 48.1 | 42.6 | 101.6 | -15.9 | 1.9 | 22.5 | -12.9 | 250 | 248.9 | 0.5 | 30 | -1002.3 | 96 | -10.3 | -3276.8 | 3 | 30 | 0.1 | 0.1 | 0.1 | 0 | 1483 | 2455 | 1725.22 | 630.25 | 584.9 | 88.1
2024-01-05 | 12:11 | -10.2 | 41.2 | 42.9 | 37.4 | 45.7 | 48.1 | 42.7 | 101.9 | -16.1 | 2.7 | 22.5 | -13.2 | 250 | 248.9 | 0.5 | 30 | -1000.7 | 96 | -10.3 | -3276.8 | 3 | 30 | 0.1 | 0.1 | 0.1 | 0 | 1483 | 2455 | 1725.22 | 630.25 | 584.9 | 88.1
2024-01-05 | 12:12 | -10.1 | 41.2 | 42.9 | 37.4 | 45.7 | 48.1 | 42.8 | 101.9 | -16 | 2.1 | 22.5 | -12.9 | 249.8 | 248.9 | 0.5 | 30 | -999 | 96.3 | -10.3 | -3276.8 | 3 | 30 | 0.1 | 0.1 | 0.1 | 0 | 1483 | 2455 | 1725.22 | 630.25 | 584.9 | 88.1
2024-01-05 | 12:13 | -10.2 | 41.2 | 43 | 37.5 | 45.7 | 48.1 | 42.8 | 101.9 | -16.1 | 2.1 | 22.5 | -13.2 | 249.7 | 248.9 | 0.5 | 30 | -997.2 | 96 | -10.3 | -3276.8 | 3 | 30 | 0.1 | 0.1 | 0.1 | 0 | 1483 | 2455 | 1725.22 | 630.25 | 584.9 | 88.1
2024-01-05 | 12:14 | -10.1 | 41.2 | 43.1 | 37.5 | 45.7 | 48.1 | 42.8 | 101.9 | -16.1 | 2.6 | 22.5 | -13.2 | 249.7 | 248.9 | 0.5 | 30 | -995.4 | 96 | -10.3 | -3276.8 | 3 | 30 | 0.1 | 0.1 | 0.1 | 0 | 1483 | 2455 | 1725.22 | 630.25 | 584.9 | 88.1
2024-01-05 | 12:15 | -10.1 | 41.2 | 43.1 | 37.6 | 45.7 | 48.1 | 42.9 | 102.2 | -16 | 2.1 | 22.5 | -13.2 | 249.6 | 248.9 | 0.5 | 30 | -993.5 | 96.2 | -10.3 | -3276.8 | 3 | 30 | 0.1 | 0.1 | 0.1 | 0 | 1483 | 2455 | 1725.22 | 630.25 | 584.9 | 88.1
2024-01-05 | 12:16 | -10 | 41.2 | 43.2 | 37.7 | 45.7 | 48.1 | 42.9 | 102.2 | -16.1 | 2.1 | 22.5 | -13.2 | 249.5 | 248.9 | 0.5 | 30 | -991.5 | 96.1 | -10.3 | -3276.8 | 3 | 30 | 0.1 | 0.1 | 0.1 | 0 | 1483 | 2455 | 1725.22 | 630.25 | 584.9 | 88.1
2024-01-05 | 12:17 | -10 | 41.2 | 43.2 | 37.7 | 45.7 | 48.1 | 43 | 102.2 | -16.2 | 2.4 | 22.4 | -13.2 | 249.6 | 248.9 | 0.5 | 30 | -989.5 | 96 | -10.3 | -3276.8 | 3 | 30 | 0.1 | 0.1 | 0.1 | 0 | 1483 | 2455 | 1725.22 | 630.25 | 584.9 | 88.1
2024-01-05 | 12:18 | -10 | 41.2 | 43.3 | 37.8 | 45.7 | 48.1 | 43.1 | 102.5 | -16.1 | 1.9 | 22.4 | -13.2 | 249.6 | 248.9 | 0 | 29 | -887.5 | 96 | -10.3 | -3276.8 | 3 | 30 | 0.1 | 0.1 | 0.1 | 0 | 1483 | 2455 | 1725.22 | 630.25 | 584.9 | 88.1
2024-01-05 | 12:19 | -10 | 41.2 | 43 | 37.8 | 45.7 | 48.1 | 43.1 | 102.5 | -16.2 | 2.2 | 22.5 | -13.2 | 249.6 | 248.9 | 0 | 26 | -885.6 | 96.1 | -10.3 | -3276.8 | 3 | 30 | 0.1 | 0.1 | 0.1 | 0 | 1483 | 2455 | 1725.22 | 630.25 | 584.9 | 88.1
2024-01-05 | 12:20 | -10 | 41.2 | 43 | 37.8 | 45.6 | 48.1 | 43.2 | 102.5 | -16.1 | 2.4 | 22.5 | -13.2 | 249.4 | 248.9 | 0 | 23 | -883.6 | 96 | -10.3 | -3276.8 | 3 | 30 | 0.1 | 0.1 | 0.1 | 0 | 1483 | 2455 | 1725.22 | 630.25 | 584.9 | 88.1
2024-01-05 | 12:21 | -10 | 41.2 | 43 | 37.8 | 45.6 | 48.1 | 43.3 | 102.5 | -15.9 | 2.1 | 22.5 | -13.2 | 249.4 | 248.9 | 0 | 20 | -881.6 | 95.9 | -10.3 | -3276.8 | 3 | 30 | 0.1 | 0.1 | 0.1 | 0 | 1483 | 2455 | 1725.22 | 630.25 | 584.9 | 88.1
2024-01-05 | 12:22 | -10 | 41.2 | 43 | 37.8 | 45.6 | 48.1 | 43.3 | 102.5 | -16.1 | 2.2 | 22.5 | -13.2 | 249.3 | 248.9 | 0 | 18 | -879.6 | 95.9 | -10.3 | -3276.8 | 3 | 30 | 0.1 | 0.1 | 0.1 | 0 | 1483 | 2455 | 1725.22 | 630.25 | 584.9 | 88.1
2024-01-05 | 12:23 | -10 | 41.2 | 44 | 38.8 | 45.6 | 48.1 | 45 | 103.1 | -16 | 2.1 | 22.6 | -13.2 | 249.3 | 248.9 | 0 | 16 | -876 | 93.9 | -10.3 | -3276.8 | 3 | 30 | 0.1 | 0.1 | 0.1 | 0 | 1483 | 2455 | 1725.22 | 630.25 | 584.9 | 88.1
2024-01-05 | 12:24 | -10 | 41.2 | 44.6 | 39 | 45.6 | 48.1 | 45.1 | 103.2 | -15.9 | 3 | 22.6 | -12.9 | 249.2 | 248.9 | 0 | 15 | -872.1 | 92 | -10.3 | -3276.8 | 3 | 30 | 0.1 | 0.1 | 0.1 | 0 | 1483 | 2455 | 1725.22 | 630.25 | 584.9 | 88.1
2024-01-05 | 12:25 | -10 | 41.2 | 44.9 | 39.3 | 45.6 | 48.1 | 45.4 | 103.2 | -15.3 | 3.2 | 22.6 | -12.4 | 249.2 | 248.9 | 0 | 13 | -868 | 90 | -10.3 | -3276.8 | 3 | 30 | 0.1 | 0.1 | 0.1 | 0 | 1483 | 2455 | 1725.22 | 630.25 | 584.9 | 88.1
2024-01-05 | 12:26 | -10 | 41.2 | 45.1 | 39.5 | 45.6 | 48.1 | 45.5 | 102.9 | -14.8 | 3.4 | 22.6 | -12.1 | 248.9 | 248.9 | 0 | 12 | -863.7 | 87.9 | -10.3 | -3276.8 | 3 | 30 | 0.1 | 0.1 | 0.1 | 0 | 1483 | 2455 | 1725.22 | 630.25 | 584.9 | 88.1
2024-01-05 | 12:27 | -10 | 41.2 | 45.3 | 39.7 | 45.5 | 48.1 | 45.6 | 102.5 | -14.5 | 3.5 | 22.6 | -11.8 | 248.2 | 248.9 | 0 | 11 | -859.3 | 85 | -10.3 | -3276.8 | 3 | 30 | 0.1 | 0.1 | 0.1 | 0 | 1483 | 2455 | 1725.22 | 630.25 | 584.9 | 88.1
2024-01-05 | 12:28 | -10.1 | 41.2 | 45.3 | 39.9 | 45.5 | 48.1 | 45.6 | 102.2 | -14.3 | 2.9 | 22.6 | -11.8 | 245.8 | 248.9 | 0 | 9 | -854.8 | 81.9 | -10.3 | -3276.8 | 3 | 30 | 0.1 | 0.1 | 0.1 | 0 | 1483 | 2455 | 1725.22 | 630.25 | 584.9 | 88.1
2024-01-05 | 12:29 | -10 | 41.2 | 45.3 | 40.1 | 45.5 | 48.1 | 45.6 | 101.6 | -14.3 | 4 | 22.6 | -11.8 | 243.5 | 248.9 | 0 | 8 | -850.4 | 80.1 | -10.3 | -3276.8 | 3 | 30 | 0.1 | 0.1 | 0.1 | 0 | 1483 | 2455 | 1725.22 | 630.25 | 584.9 | 88.1
2024-01-05 | 12:30 | -10.1 | 41.2 | 45.3 | 40.2 | 45.5 | 48.1 | 45.7 | 101.3 | -13.7 | 4.1 | 22.6 | -11.3 | 241.6 | 248.9 | 0 | 7 | -845.9 | 77 | -10.3 | -3276.8 | 3 | 30 | 0.1 | 0.1 | 0.1 | 0 | 1483 | 2455 | 1725.22 | 630.25 | 584.9 | 88.1
2024-01-05 | 12:31 | -10 | 41.2 | 45.3 | 40.3 | 45.4 | 48.1 | 45.6 | 100.5 | -13.2 | 4.4 | 22.6 | -10.8 | 239.9 | 248.9 | 0 | 6 | -841.4 | 75 | -10.3 | -3276.8 | 3 | 30 | 0.1 | 0.1 | 0.1 | 0 | 1483 | 2455 | 1725.22 | 630.25 | 584.9 | 88.1
2024-01-05 | 12:32 | -10 | 41.2 | 45.3 | 40.4 | 45.4 | 48.1 | 45.6 | 99.7 | -12.8 | 4.7 | 22.6 | -10.5 | 238.3 | 248.9 | 0 | 5 | -837 | 71.9 | -10.3 | -3276.8 | 3 | 30 | 0.1 | 0.1 | 0.1 | 0 | 1483 | 2455 | 1725.22 | 630.25 | 584.9 | 88.1
2024-01-05 | 12:33 | -10.1 | 41.2 | 45.3 | 40.4 | 45.4 | 48.1 | 45.5 | 99 | -12.4 | 5 | 22.6 | -10 | 237 | 248.9 | 0 | 5 | -832.6 | 69.9 | -10.3 | -3276.8 | 3 | 30 | 0.1 | 0.1 | 0.1 | 0 | 1483 | 2455 | 1725.22 | 630.25 | 584.9 | 88.1
2024-01-05 | 12:34 | -10 | 41.2 | 45.2 | 40.4 | 45.4 | 48.1 | 45.5 | 98.2 | -12 | 5.2 | 22.6 | -9.8 | 235.8 | 248.9 | 0 | 4 | -828.3 | 67.1 | -10.3 | -3276.8 | 3 | 30 | 0.1 | 0.1 | 0.1 | 0 | 1483 | 2455 | 1725.22 | 630.25 | 584.9 | 88.1
2024-01-05 | 12:35 | -10.1 | 41.2 | 45.1 | 40.4 | 45.4 | 48.1 | 45.3 | 97.4 | -11.6 | 5.6 | 22.6 | -9.3 | 234.6 | 248.9 | 0 | 3 | -824.2 | 65 | -10.3 | -3276.8 | 3 | 30 | 0.1 | 0.1 | 0.1 | 0 | 1483 | 2455 | 1725.22 | 630.25 | 584.9 | 88.1
2024-01-05 | 12:36 | -10.1 | 41.2 | 45 | 40.4 | 45.4 | 48.1 | 45.1 | 96.5 | -11.1 | 5.8 | 22.6 | -9 | 233.4 | 248.9 | 0 | 3 | -820.2 | 63 | -10.3 | -3276.8 | 3 | 30 | 0.1 | 0.1 | 0.1 | 0 | 1483 | 2455 | 1725.22 | 630.25 | 584.9 | 88.1
2024-01-05 | 12:37 | -10.1 | 41.2 | 44.8 | 40.3 | 45.4 | 48.1 | 44.9 | 95.7 | -10.9 | 5.9 | 22.6 | -8.8 | 232.4 | 248.9 | 0 | 2 | -816.4 | 60.9 | -10.3 | -3276.8 | 3 | 30 | 0.1 | 0.1 | 0.1 | 0 | 1483 | 2456 | 1726.67 | 630.25 | 584.9 | 88.1
2024-01-05 | 12:38 | -10.1 | 41.2 | 44.6 | 40.2 | 45.4 | 48.1 | 44.7 | 94.9 | -10.6 | 6.2 | 22.6 | -8.3 | 231.5 | 248.9 | 0 | 2 | -812.8 | 60 | -10.3 | -3276.8 | 3 | 30 | 0.1 | 0.1 | 0.1 | 0 | 1483 | 2456 | 1726.67 | 630.25 | 584.9 | 88.1
2024-01-05 | 12:39 | -10.1 | 41.2 | 44.4 | 39.4 | 45.4 | 48.1 | 43.8 | 94.1 | -10.3 | 6.6 | 22.6 | -8.1 | 231.7 | 248.9 | 0 | 1 | -809.4 | 59 | -10.3 | -3276.8 | 3 | 30 | 0.1 | 0.1 | 0.1 | 0 | 1483 | 2456 | 1726.67 | 630.25 | 584.9 | 88.1
2024-01-05 | 12:40 | -10.1 | 41.2 | 43.1 | 38.6 | 45.4 | 48.1 | 42.8 | 93.1 | -10.1 | 6.5 | 22.6 | -7.9 | 231.2 | 248.9 | 0 | 1 | -807.7 | 60.1 | -10.3 | -3276.8 | 3 | 30 | 0.1 | 0.1 | 0.1 | 0 | 1483 | 2456 | 1726.67 | 630.25 | 584.9 | 88.1
2024-01-05 | 12:41 | -10.1 | 41.2 | 42.6 | 38.3 | 45.4 | 48 | 42.3 | 92.1 | -10.1 | 5.8 | 22.6 | -8.1 | 230.4 | 248.9 | 0 | 70 | -806.3 | 43.4 | -10.3 | -3276.8 | 3 | 30 | 0.1 | 0.1 | 0.1 | 183 | 1483 | 2456 | 1726.67 | 630.25 | 584.9 | 88.1
2024-01-05 | 12:42 | -10.2 | 41.2 | 41 | 38.1 | 45.4 | 48 | 38.6 | 87.5 | -6.3 | 9.3 | 22.6 | -3.8 | 230 | 248.9 | 0 | 0 | -804.7 | 0 | -10.3 | -3276.8 | 6 | 30 | 0.1 | 0.1 | 0.1 | 183 | 1483 | 2456 | 1726.67 | 630.25 | 584.9 | 88.1
2024-01-05 | 12:43 | -10.1 | 41.2 | 40.2 | 38 | 45.3 | 48 | 38.5 | 82 | -1.9 | 12.5 | 22.7 | -0.6 | 229.7 | 248.9 | 0 | 0 | -805.1 | 0 | -10.3 | -3276.8 | 6 | 30 | 0.1 | 0.1 | 0.1 | 183 | 1483 | 2456 | 1726.67 | 630.25 | 584.9 | 88.1
2024-01-05 | 12:44 | -10.1 | 41.2 | 40 | 38 | 45.3 | 48 | 38.5 | 79 | -0.8 | 14.9 | 22.8 | -0.3 | 231 | 248.9 | 0 | 0 | -807.2 | 0 | -10.3 | -3276.8 | 6 | 30 | 0.1 | 0.1 | 0.1 | 183 | 1483 | 2456 | 1726.67 | 630.25 | 584.9 | 88.1
2024-01-05 | 12:45 | -10.2 | 41.2 | 40 | 38 | 45.3 | 48 | 38.6 | 75.3 | 0.6 | 18.8 | 22.9 | 2.9 | 232 | 248.9 | 0 | 0 | -810.5 | 0 | -10.3 | -3276.8 | 6 | 30 | 0.1 | 0.1 | 0.1 | 183 | 1483 | 2456 | 1726.67 | 630.25 | 584.9 | 88.1
2024-01-05 | 12:46 | -10.1 | 41.2 | 39.9 | 38 | 45.3 | 48 | 38.6 | 72.3 | 6 | 21.9 | 23 | 9.9 | 232.5 | 248.9 | 0 | 0 | -814.9 | 0 | -10.3 | -3276.8 | 6 | 30 | 0.1 | 0.1 | 0.1 | 183 | 1483 | 2456 | 1726.67 | 630.25 | 584.9 | 88.1
2024-01-05 | 12:47 | -10 | 41.2 | 39.3 | 35.2 | 45.3 | 48 | 35.9 | 71.6 | 11.7 | 22.8 | 23 | 12.7 | 232.6 | -3276.8 | 0 | 70 | -820.2 | 39.9 | -10.3 | -3276.8 | 3 | 30 | 0.1 | 0.1 | 0.1 | 0 | 1484 | 2456 | 1726.67 | 630.25 | 584.9 | 88.1
2024-01-05 | 12:48 | -10 | 41.2 | 37.4 | 34 | 45.3 | 48 | 37.1 | 83.1 | 6.9 | 14 | 22.9 | 6.1 | 232.8 | -3276.8 | 0 | 70 | -824.2 | 40.1 | -10.3 | -3276.8 | 3 | 30 | 0.1 | 0.1 | 0.1 | 0 | 1484 | 2456 | 1726.67 | 630.25 | 584.9 | 88.1
2024-01-05 | 12:49 | -10 | 41.2 | 37 | 34 | 45.3 | 48 | 36.6 | 81.8 | 0.4 | 10 | 22.8 | 1.7 | 233.8 | -3276.8 | 0 | 65 | -828.5 | 40.2 | -10.3 | -3276.8 | 3 | 30 | 0.1 | 0.1 | 0.1 | 0 | 1484 | 2456 | 1726.67 | 630.25 | 584.9 | 88.1
2024-01-05 | 12:50 | -10 | 41.2 | 36.7 | 33.9 | 45.3 | 48 | 36.7 | 81 | -1.8 | 12.9 | 22.8 | 0.2 | 235 | -3276.8 | 0 | 50 | -833.1 | 46 | -10.3 | -3276.8 | 3 | 30 | 0.1 | 0.1 | 0.1 | 0 | 1484 | 2456 | 1726.67 | 630.25 | 584.9 | 88.1
2024-01-05 | 12:51 | -10 | 41.2 | 37.3 | 33.8 | 45.3 | 48 | 37.9 | 80.5 | -4.2 | 4.1 | 22.7 | -1.1 | 236.1 | -3276.8 | 0 | 41 | -836.7 | 64 | -10.3 | -3276.8 | 3 | 30 | 0.1 | 0.1 | 0.1 | 0 | 1484 | 2456 | 1726.67 | 630.25 | 584.9 | 88.1
2024-01-05 | 12:52 | -10 | 41.2 | 37.6 | 33.7 | 45.3 | 48 | 37.8 | 80.8 | -7.9 | 9 | 22.7 | -0.6 | 237.3 | 247 | 0 | 34 | -840.2 | 66.9 | -10.3 | -3276.8 | 3 | 30 | 0.1 | 0.1 | 0.1 | 0 | 1484 | 2456 | 1726.67 | 630.25 | 584.9 | 88.1
2024-01-05 | 12:53 | -10.1 | 41.2 | 37.8 | 33.7 | 45.3 | 48 | 37.9 | 81 | -9.5 | 2.6 | 22.7 | -1 | 238.5 | 247 | 0 | 29 | -843.4 | 70 | -10.3 | -3276.8 | 3 | 30 | 0.1 | 0.1 | 0.1 | 0 | 1484 | 2456 | 1726.67 | 630.25 | 584.9 | 88.1
2024-01-05 | 12:54 | -10 | 41.2 | 37.7 | 33.7 | 45.2 | 48 | 37.9 | 81.6 | -11.5 | 6.9 | 22.7 | -2 | 239.6 | 247 | 0 | 25 | -846.9 | 72.9 | -10.3 | -3276.8 | 3 | 30 | 0.1 | 0.1 | 0.1 | 0 | 1484 | 2456 | 1726.67 | 630.25 | 584.9 | 88.1
2024-01-05 | 12:55 | -10 | 41.2 | 37.9 | 33.7 | 45.2 | 48 | 38.1 | 82.3 | -11.6 | 3.3 | 22.7 | -5.5 | 240.6 | 247 | 0 | 21 | -850 | 76.1 | -10.3 | -3276.8 | 3 | 30 | 0.1 | 0.1 | 0.1 | 0 | 1484 | 2456 | 1726.67 | 630.25 | 584.9 | 88.1
2024-01-05 | 12:56 | -10 | 41.2 | 38 | 33.7 | 45.2 | 48 | 38.1 | 83.1 | -12.8 | 5.3 | 22.7 | -8.4 | 241.7 | 247 | 0 | 19 | -853.1 | 79 | -10.3 | -3276.8 | 3 | 30 | 0.1 | 0.1 | 0.1 | 0 | 1484 | 2456 | 1726.67 | 630.25 | 584.9 | 88.1
2024-01-05 | 12:57 | -10 | 41.2 | 38.2 | 33.8 | 45.2 | 48 | 38.4 | 84.1 | -13 | 3.4 | 22.6 | -9 | 242.6 | 247 | 0 | 16 | -856 | 81.9 | -10.2 | -3276.8 | 3 | 30 | 0.1 | 0.1 | 0.1 | 0 | 1484 | 2456 | 1726.67 | 630.25 | 584.9 | 88.1
2024-01-05 | 12:58 | -10 | 41.2 | 38.3 | 33.8 | 45.1 | 48 | 38.5 | 85.1 | -13.9 | 3.7 | 22.6 | -10 | 243.3 | 247 | 0 | 14 | -858.8 | 85 | -10.2 | -3276.8 | 3 | 30 | 0.1 | 0.1 | 0.1 | 0 | 1484 | 2456 | 1726.67 | 630.25 | 584.9 | 88.1
2024-01-05 | 12:59 | -10 | 41.2 | 38.5 | 33.9 | 45 | 48 | 38.6 | 86.4 | -14.4 | 3.1 | 22.6 | -10.5 | 244.1 | 247 | 0 | 13 | -861.4 | 87.9 | -10.2 | -3276.8 | 3 | 30 | 0.1 | 0.1 | 0.1 | 0 | 1484 | 2456 | 1726.67 | 630.25 | 584.9 | 88.1
2024-01-05 | 13:00 | -10 | 41.2 | 38.6 | 33.9 | 45 | 47.9 | 38.8 | 87.7 | -15.1 | 2.2 | 22.6 | -11.3 | 244.9 | 247 | 0 | 11 | -863.9 | 91 | -10.2 | -3276.8 | 3 | 30 | 0.1 | 0.1 | 0.1 | 0 | 1484 | 2456 | 1726.67 | 630.25 | 584.9 | 88.1
2024-01-05 | 13:01 | -10.1 | 41.2 | 38.7 | 34 | 45 | 47.9 | 39 | 89 | -15.7 | 2.6 | 22.6 | -12.1 | 245.7 | 247 | 0 | 10 | -866.2 | 93.9 | -10.2 | -3276.8 | 3 | 30 | 0.1 | 0.1 | 0.1 | 0 | 1484 | 2456 | 1726.67 | 630.25 | 584.9 | 88.1
2024-01-05 | 13:02 | -10 | 41.2 | 39.6 | 40.5 | 44.9 | 47.9 | 43.7 | 91.7 | -16 | 0.6 | 22.6 | -12.4 | 246.4 | 247 | 0 | 100 | -866.2 | 98 | -10.2 | -3276.8 | 15 | 20 | 0.1 | 0.1 | 0.1 | 0 | 1484 | 2456 | 1726.67 | 630.25 | 584.9 | 88.1
2024-01-05 | 13:03 | -10.1 | 41.2 | 45.4 | 45.1 | 44.9 | 47.9 | 48.1 | 95.8 | -16.6 | 3.2 | 22.6 | -12.6 | 246.9 | 247 | 0 | 100 | -866.2 | 99.8 | -10.2 | -3276.8 | 15 | 20 | 0.1 | 0.1 | 0.1 | 0 | 1484 | 2456 | 1726.67 | 630.25 | 584.9 | 88.1
2024-01-05 | 13:04 | -10.1 | 41.2 | 48.2 | 46.4 | 44.9 | 47.9 | 50.1 | 100.1 | -15.5 | 3.3 | 22.6 | -11.6 | 247.4 | 247 | 0 | 90 | -871.6 | 102 | -10.2 | -3276.8 | 15 | 20 | 0.1 | 0.1 | 0.1 | 0 | 1484 | 2456 | 1726.67 | 630.25 | 584.9 | 88.1
2024-01-05 | 13:05 | -10.1 | 41.2 | 50 | 47.1 | 45.2 | 48 | 51.4 | 103.5 | -15.2 | 2.2 | 22.6 | -11.6 | 247.7 | 247 | 0 | 83 | -877.8 | 104 | -10.2 | -3276.8 | 15 | 20 | 0.1 | 0.1 | 0.1 | 0 | 1484 | 2456 | 1726.67 | 630.25 | 584.9 | 88.1
2024-01-05 | 13:06 | -10.1 | 41.2 | 51 | 47.8 | 45.6 | 48.3 | 52.2 | 106.6 | -15.2 | 2.6 | 22.6 | -11.6 | 248.1 | 247 | 0 | 83 | -884.6 | 104 | -10.2 | -3276.8 | 15 | 20 | 0.1 | 0.1 | 0.1 | 0 | 1484 | 2456 | 1726.67 | 630.25 | 584.9 | 88.1
2024-01-05 | 13:07 | -10 | 41.2 | 51.8 | 48.4 | 46.1 | 48.3 | 52.7 | 109.2 | -15.1 | 2.6 | 22.6 | -11.6 | 248.3 | 247 | 0 | 87 | -891.9 | 104 | -10.2 | -3276.8 | 15 | 20 | 0.1 | 0.1 | 0.1 | 0 | 1484 | 2456 | 1726.67 | 630.25 | 584.9 | 88.1
2024-01-05 | 13:08 | -10.1 | 41.2 | 52.2 | 49.1 | 46.7 | 48.5 | 53 | 111 | -14.9 | 3.2 | 22.6 | -11.3 | 248.6 | 247 | 0 | 95 | -899.7 | 99 | -10.2 | -3276.8 | 15 | 20 | 0.1 | 0.1 | 0.1 | 0 | 1484 | 2456 | 1726.67 | 630.25 | 584.9 | 88.1
2024-01-05 | 13:09 | -10 | 41.2 | 52.4 | 49.7 | 47.2 | 48.8 | 53.1 | 112.2 | -14.1 | 4.1 | 22.6 | -10.8 | 248.6 | 247 | 0 | 100 | -907.8 | 94 | -10.2 | -3276.8 | 15 | 20 | 0.1 | 0.1 | 0.1 | 0 | 1484 | 2456 | 1726.67 | 630.25 | 584.9 | 88.1
2024-01-05 | 13:10 | -10 | 41.2 | 52.5 | 50.1 | 47.7 | 49 | 53.3 | 112.6 | -13.2 | 4.7 | 22.5 | -10 | 248.7 | 247 | 0 | 100 | -916.2 | 89 | -10.2 | -3276.8 | 15 | 20 | 0.1 | 0.1 | 0.1 | 0 | 1484 | 2456 | 1726.67 | 630.25 | 584.9 | 88.1
2024-01-05 | 13:11 | -10 | 41.2 | 52.7 | 50.4 | 48.1 | 49.2 | 53.5 | 112.6 | -12.3 | 5.5 | 22.5 | -9.3 | 248.6 | 247 | 0 | 100 | -924.9 | 84.1 | -10.2 | -3276.8 | 15 | 20 | 0.1 | 0.1 | 0.1 | 0 | 1484 | 2456 | 1726.67 | 630.25 | 584.9 | 88.1
2024-01-05 | 13:12 | -10.1 | 41.2 | 53.1 | 50.7 | 48.4 | 49.4 | 53.7 | 112.2 | -11.5 | 6.1 | 22.6 | -8.4 | 248.6 | 247 | 0 | 100 | -933.9 | 79 | -10.2 | -3276.8 | 15 | 20 | 0.1 | 0.1 | 0.1 | 0 | 1484 | 2456 | 1726.67 | 630.25 | 584.9 | 88.1
2024-01-05 | 13:13 | -10 | 41.2 | 53.2 | 51 | 48.8 | 49.8 | 53.9 | 111.7 | -10.6 | 6.8 | 22.6 | -7.6 | 248.4 | 247 | 0 | 100 | -943.1 | 74 | -10.2 | -3276.8 | 15 | 20 | 0.1 | 0.1 | 0.1 | 0 | 1484 | 2456 | 1726.67 | 630.25 | 584.9 | 88.1
2024-01-05 | 13:14 | -10 | 41.2 | 53.4 | 51.1 | 49.1 | 50 | 53.9 | 110.9 | -9.7 | 7.3 | 22.6 | -6.7 | 248.3 | 247 | 0 | 100 | -952.6 | 68.9 | -10.2 | -3276.8 | 15 | 20 | 0.1 | 0.1 | 0.1 | 0 | 1484 | 2456 | 1726.67 | 630.25 | 584.9 | 88.1
2024-01-05 | 13:15 | -10.1 | 41.2 | 52.9 | 50.5 | 49.3 | 50.3 | 53.1 | 109.8 | -8.9 | 8.1 | 22.6 | -6.1 | 248.3 | 247 | 0 | 100 | -962.3 | 64 | -10.2 | -3276.8 | 15 | 20 | 0.1 | 0.1 | 0.1 | 0 | 1484 | 2456 | 1726.67 | 631.74 | 584.9 | 88.1
2024-01-05 | 13:16 | -10.1 | 41.2 | 52.7 | 50.7 | 49.5 | 50.4 | 53.4 | 108.8 | -8.1 | 8.4 | 22.7 | -5.3 | 248.1 | 247 | 0 | 100 | -972.2 | 63.9 | -10.2 | -3276.8 | 15 | 20 | 0.1 | 0.1 | 0.1 | 0 | 1484 | 2456 | 1726.67 | 631.74 | 584.9 | 88.1
2024-01-05 | 13:17 | -10 | 41.2 | 53.1 | 51.2 | 49.7 | 50.4 | 53.8 | 107.8 | -7.7 | 8.3 | 22.7 | -5 | 247.9 | 247 | 0 | 100 | -982.3 | 64 | -10.2 | -3276.8 | 15 | 20 | 0.1 | 0.1 | 0.1 | 0 | 1484 | 2456 | 1726.67 | 631.74 | 584.9 | 88.1
2024-01-05 | 13:18 | -10.1 | 41.2 | 53.4 | 51.6 | 49.9 | 50.6 | 54.2 | 107.4 | -7.5 | 8.3 | 22.7 | -4.8 | 247.7 | 247 | 0 | 100 | -992.6 | 64 | -10.2 | -3276.8 | 15 | 20 | 0.1 | 0.1 | 0.1 | 0 | 1484 | 2456 | 1726.67 | 631.74 | 584.9 | 88.1
2024-01-05 | 13:19 | -10 | 41.2 | 52.2 | 35.8 | 50 | 50.8 | 40.7 | 105 | -8.3 | 8.6 | 22.7 | -5.2 | 247.5 | 247 | 0 | 100 | -992.6 | 64 | -10.2 | -3276.8 | 3 | 30 | 0.1 | 0.1 | 0.1 | 0 | 1484 | 2456 | 1726.67 | 631.74 | 584.9 | 88.1
2024-01-05 | 13:20 | -10 | 41.2 | 38.3 | 31.8 | 50.2 | 50.9 | 35.4 | 101.1 | -8.9 | 6.3 | 22.7 | -5.9 | 247.3 | 247 | 0 | 100 | -992.6 | 63.8 | -10.2 | -3276.8 | 3 | 30 | 0.1 | 0.1 | 0.1 | 0 | 1484 | 2456 | 1726.67 | 631.74 | 584.9 | 88.1
2024-01-05 | 13:21 | -10.1 | 41.2 | 36.1 | 32 | 50.4 | 51 | 35.5 | 97.8 | -10.2 | 5.8 | 22.6 | -7.2 | 247.1 | 247 | 0 | 87 | -998.2 | 64.1 | -10.2 | -3276.8 | 3 | 30 | 0.1 | 0.1 | 0.1 | 0 | 1484 | 2456 | 1726.67 | 631.74 | 584.9 | 88.1
2024-01-05 | 13:22 | -10 | 41.2 | 35.8 | 32.2 | 50.5 | 51 | 35.7 | 95.3 | -10.6 | 6.8 | 22.6 | -7.6 | 247.1 | 247 | 0 | 72 | -1003.8 | 63.9 | -10.2 | -3276.8 | 3 | 30 | 0.1 | 0.1 | 0.1 | 0 | 1484 | 2456 | 1726.67 | 631.74 | 584.9 | 88.1
2024-01-05 | 13:23 | -10 | 41.2 | 35.9 | 32.3 | 50.5 | 51 | 36 | 93.1 | -10.7 | 5.6 | 22.6 | -7.6 | 247.2 | 247 | 0 | 59 | -1009.2 | 65 | -10.2 | -3276.8 | 3 | 30 | 0.1 | 0.1 | 0.1 | 0 | 1484 | 2456 | 1726.67 | 631.74 | 584.9 | 88.1
2024-01-05 | 13:24 | -10.1 | 41.2 | 36.2 | 32.5 | 50.5 | 51 | 36.3 | 91.4 | -11 | 6.2 | 22.6 | -8.1 | 247.3 | 247 | 0 | 48 | -1014.3 | 65.9 | -10.2 | -3276.8 | 3 | 30 | 0.1 | 0.1 | 0.1 | 0 | 1484 | 2456 | 1726.67 | 631.74 | 584.9 | 88.1
2024-01-05 | 13:25 | -10.1 | 41.2 | 36.5 | 32.6 | 50.5 | 50.9 | 36.5 | 89.9 | -11.1 | 5.5 | 22.7 | -8.1 | 247.4 | 247 | 0 | 40 | -1019 | 67 | -10.2 | -3276.8 | 3 | 30 | 0.1 | 0.1 | 0.1 | 0 | 1484 | 2456 | 1726.67 | 631.74 | 584.9 | 88.1
2024-01-05 | 13:26 | -10.1 | 41.2 | 36.6 | 32.7 | 50.5 | 50.9 | 36.7 | 88.8 | -11.5 | 5.8 | 22.7 | -8.5 | 247.4 | 247 | 0 | 34 | -1023.6 | 68 | -10.2 | -3276.8 | 3 | 30 | 0.1 | 0.1 | 0.1 | 0 | 1484 | 2456 | 1726.67 | 631.74 | 584.9 | 88.1
2024-01-05 | 13:27 | -10.1 | 41.2 | 36.9 | 32.8 | 50.5 | 50.8 | 36.9 | 87.9 | -11.6 | 5.3 | 22.7 | -8.6 | 247.5 | 247 | 0 | 29 | -1027.9 | 69.1 | -10.2 | -3276.8 | 3 | 30 | 0.1 | 0.1 | 0.1 | 0 | 1484 | 2456 | 1726.67 | 631.74 | 584.9 | 88.1
2024-01-05 | 13:28 | -10.2 | 41.2 | 37 | 33 | 50.5 | 50.8 | 37.1 | 87 | -11.8 | 5.5 | 22.7 | -8.8 | 247.5 | 247 | 0 | 25 | -1032.1 | 70 | -10.2 | -3276.8 | 3 | 30 | 0.1 | 0.1 | 0.1 | 0 | 1484 | 2456 | 1726.67 | 631.74 | 584.9 | 88.1
2024-01-05 | 13:29 | -10.2 | 41.2 | 37.2 | 33.1 | 50.5 | 50.8 | 37.3 | 86.6 | -11.9 | 5.2 | 22.7 | -9 | 247.4 | 247 | 0 | 21 | -1036.1 | 70.9 | -10.2 | -3276.8 | 3 | 30 | 0.1 | 0.1 | 0.1 | 0 | 1484 | 2456 | 1726.67 | 631.74 | 584.9 | 88.1
2024-01-05 | 13:30 | -10.1 | 41.2 | 37.4 | 33.1 | 50.5 | 50.8 | 37.4 | 86.4 | -12.2 | 5.2 | 22.7 | -9.2 | 247.2 | 247 | 0 | 18 | -1039.9 | 72 | -10.2 | -3276.8 | 3 | 30 | 0.1 | 0.1 | 0.1 | 0 | 1484 | 2456 | 1726.67 | 631.74 | 584.9 | 88.1
2024-01-05 | 13:31 | -10.2 | 41.2 | 37.5 | 33.2 | 50.5 | 50.8 | 37.6 | 86.2 | -12.4 | 4.9 | 22.7 | -9.3 | 247.1 | 247 | 0 | 16 | -1043.6 | 72.8 | -10.2 | -3276.8 | 3 | 30 | 0.1 | 0.1 | 0.1 | 0 | 1484 | 2456 | 1726.67 | 631.74 | 584.9 | 88.1
2024-01-05 | 13:32 | -10.2 | 41.2 | 37.7 | 33.3 | 50.5 | 50.8 | 37.8 | 86.2 | -12.5 | 5 | 22.7 | -9.5 | 247.1 | 247 | 0 | 14 | -1047.1 | 74 | -10.2 | -3276.8 | 3 | 30 | 0.1 | 0.1 | 0.1 | 0 | 1484 | 2456 | 1726.67 | 631.74 | 584.9 | 88.1
2024-01-05 | 13:33 | -10.3 | 41.2 | 37.8 | 33.4 | 49.3 | 50.8 | 38.1 | 86.4 | -11.7 | 9.5 | 23.1 | -8.2 | 247.3 | 247 | 0 | 12 | -1050.4 | 75 | -10.2 | -3276.8 | 3 | 30 | 0.1 | 0.1 | 0.1 | 0 | 1484 | 2456 | 1726.67 | 631.74 | 584.9 | 88.1
2024-01-05 | 13:34 | -10.3 | 41.2 | 38.3 | 33.5 | 41.7 | 50.8 | 38.6 | 86.2 | -9.5 | 10.9 | 23.5 | -5.9 | 247.4 | 247 | 0 | 11 | -1053.1 | 76 | -10.2 | -3276.8 | 3 | 30 | 0.1 | 0.1 | 0.1 | 0 | 1484 | 2456 | 1726.67 | 631.74 | 584.9 | 88.1
2024-01-05 | 13:35 | -10.2 | 41.2 | 38.7 | 33.6 | 32.5 | 50.7 | 39 | 85.8 | -8.1 | 10.1 | 23.8 | -4.8 | 247.4 | 247 | 0 | 9 | -1055.4 | 77.1 | -10.2 | -3276.8 | 3 | 30 | 0.1 | 0.1 | 0.1 | 0 | 1484 | 2456 | 1726.67 | 631.74 | 584.9 | 88.1
2024-01-05 | 13:36 | -10.3 | 41.2 | 39 | 33.8 | 26.5 | 50.7 | 39.2 | 85.5 | -7.7 | 10.2 | 24 | -4.4 | 247.3 | 247 | 0 | 8 | -1057.5 | 78 | -10.2 | -3276.8 | 3 | 30 | 0.1 | 0.1 | 0.1 | 0 | 1484 | 2456 | 1726.67 | 631.74 | 584.9 | 88.1
2024-01-05 | 13:37 | -10.3 | 41.2 | 39.2 | 33.9 | 22.4 | 50.7 | 39.5 | 85.3 | -7.6 | 10.4 | 24.2 | -4.6 | 247.3 | 247 | 0 | 7 | -1059.3 | 79 | -10.2 | -3276.8 | 3 | 30 | 0.1 | 0.1 | 0.1 | 0 | 1484 | 2456 | 1726.67 | 631.74 | 584.9 | 88.1
2024-01-05 | 13:38 | -10.3 | 41.2 | 39.4 | 34.1 | 19.4 | 50.7 | 39.7 | 85.1 | -7.5 | 10.7 | 24.6 | -4.4 | 247.1 | 247 | 0 | 6 | -1059 | 79.9 | -10.2 | -3276.8 | 3 | 30 | 0.1 | 0.1 | 0.1 | 0 | 1484 | 2456 | 1726.67 | 631.74 | 584.9 | 88.1
2024-01-05 | 13:39 | -10.3 | 41.2 | 39.7 | 34.2 | 17.2 | 50.6 | 40 | 85.1 | -7.3 | 10.8 | 24.8 | -4.4 | 246.8 | 247 | 0 | 6 | -1059 | 81 | -10.2 | -3276.8 | 3 | 30 | 0.1 | 0.1 | 0.1 | 0 | 1484 | 2456 | 1726.67 | 631.74 | 584.9 | 88.1
2024-01-05 | 13:40 | -10.3 | 41.2 | 39.9 | 34.3 | 15.5 | 50.6 | 40.1 | 85.1 | -7.5 | 7.9 | 24.3 | -4.9 | 246.6 | 247 | 0 | 5 | -1059 | 82 | -10.2 | -3276.8 | 3 | 30 | 0.1 | 0.1 | 0.1 | 0 | 1484 | 2456 | 1726.67 | 631.74 | 584.9 | 88.1
2024-01-05 | 13:41 | -10.3 | 41.2 | 39.9 | 34.5 | 14.5 | 50.6 | 40 | 85.4 | -8.9 | 7.5 | 23.9 | -6.3 | 246.5 | 247 | 0 | 4 | -1059 | 83 | -10.2 | -3276.8 | 3 | 30 | 0.1 | 0.1 | 0.1 | 0 | 1484 | 2456 | 1726.67 | 631.74 | 584.9 | 88.1
2024-01-05 | 13:42 | -10.3 | 41.2 | 39.9 | 34.6 | 14 | 50.6 | 40 | 86 | -9.9 | 7 | 23.7 | -7.2 | 246.4 | 247 | 0 | 3 | -1059 | 83.9 | -10.2 | -3276.8 | 3 | 30 | 0.1 | 0.1 | 0.1 | 0 | 1484 | 2456 | 1726.67 | 631.74 | 584.9 | 88.1
2024-01-05 | 13:43 | -10.3 | 41.2 | 40 | 34.7 | 13.8 | 50.6 | 40.1 | 86.6 | -10.6 | 6.6 | 23.5 | -7.9 | 246.3 | 247 | 0 | 3 | -1059 | 84.9 | -10.2 | -3276.8 | 3 | 30 | 0.1 | 0.1 | 0.1 | 0 | 1484 | 2457 | 1727.91 | 631.74 | 584.9 | 88.1
2024-01-05 | 13:44 | -10.3 | 41.2 | 40.1 | 34.8 | 13.7 | 50.6 | 40.2 | 87.2 | -11.3 | 5.6 | 23.3 | -8.6 | 246.4 | 247 | 0 | 2 | -1059 | 86 | -10.2 | -3276.8 | 3 | 30 | 0.1 | 0.1 | 0.1 | 0 | 1484 | 2457 | 1727.91 | 631.74 | 584.9 | 88.1
2024-01-05 | 13:45 | -10.3 | 41.2 | 40.1 | 34.9 | 13.7 | 50.6 | 40.2 | 87.9 | -12 | 5.5 | 23.2 | -9.3 | 246.5 | 247 | 0 | 2 | -1059 | 86.9 | -10.2 | -3276.8 | 3 | 30 | 0.1 | 0.1 | 0.1 | 0 | 1484 | 2457 | 1727.91 | 631.74 | 584.9 | 88.1
2024-01-05 | 13:46 | -10.4 | 41.2 | 40.2 | 35 | 13.7 | 50.6 | 40.3 | 88.8 | -12.4 | 5.3 | 23.1 | -9.8 | 246.6 | 247 | 0 | 2 | -1059.9 | 88 | -10.2 | -3276.8 | 3 | 30 | 0.1 | 0.1 | 0.1 | 0 | 1484 | 2457 | 1727.91 | 631.74 | 584.9 | 88.1
2024-01-05 | 13:47 | -10.4 | 41.2 | 40.2 | 35.1 | 13.7 | 50.6 | 40.4 | 89.5 | -12.7 | 4.9 | 23 | -10 | 246.6 | 247 | 0 | 1 | -1059 | 89.2 | -10.2 | -3276.8 | 3 | 30 | 0.1 | 0.1 | 0.1 | 0 | 1484 | 2457 | 1727.91 | 631.74 | 584.9 | 88.1
2024-01-05 | 13:48 | -10.4 | 41.2 | 40.3 | 35.2 | 13.7 | 50.6 | 40.7 | 90.4 | -13.1 | 4.6 | 23 | -10.5 | 246.7 | 247 | 0 | 1 | -1059.7 | 89.9 | -10.2 | -3276.8 | 3 | 30 | 0.1 | 0.1 | 0.1 | 0 | 1484 | 2457 | 1727.91 | 631.74 | 584.9 | 88.1
2024-01-05 | 13:49 | -10.4 | 41.2 | 35.9 | 24.8 | 13.7 | 50.5 | 28.9 | 89.5 | -14.7 | 6 | 23 | -11.8 | 246.6 | 247 | 0 | 100 | -1059.7 | 93 | -10.2 | -3276.8 | 15 | 20 | 0.1 | 0.1 | 0.1 | 0 | 1484 | 2457 | 1727.91 | 631.74 | 584.9 | 88.1
2024-01-05 | 13:50 | -10.4 | 41.2 | 28.7 | 22.9 | 13.8 | 50.4 | 26.8 | 87.7 | -15 | 3.1 | 22.9 | -12.1 | 246.5 | 247 | 0 | 100 | -1059.7 | 94.9 | -10.2 | -3276.8 | 15 | 20 | 0.1 | 0.1 | 0.1 | 0 | 1484 | 2457 | 1727.91 | 631.74 | 584.9 | 88.1
2024-01-05 | 13:51 | -10.4 | 41.2 | 27.6 | 23 | 14.4 | 50.3 | 27.3 | 86.6 | -16.1 | 2.4 | 22.9 | -13.2 | 246.4 | 247 | 0 | 84 | -1059 | 97.1 | -10.2 | -3276.8 | 15 | 20 | 0.1 | 0.1 | 0.1 | 0 | 1484 | 2457 | 1727.91 | 631.74 | 584.9 | 88.1
2024-01-05 | 13:52 | -10.4 | 41.2 | 28.1 | 23.2 | 15.3 | 50.2 | 28.4 | 86.4 | -17.1 | 1.8 | 22.8 | -14.1 | 246.4 | 247 | 0 | 67 | -1059 | 97.9 | -10.2 | -3276.8 | 15 | 20 | 0.1 | 0.1 | 0.1 | 0 | 1484 | 2457 | 1727.91 | 631.74 | 584.9 | 88.1
2024-01-05 | 13:53 | -10.4 | 41.3 | 29.1 | 23.4 | 16.4 | 50.2 | 29.5 | 86.2 | -17.7 | 1.8 | 22.8 | -14.7 | 246.3 | 247 | 0 | 53 | -1059 | 94 | -10.2 | -3276.8 | 15 | 20 | 0.1 | 0.1 | 0.1 | 0 | 1484 | 2457 | 1727.91 | 631.74 | 584.9 | 88.1
2024-01-05 | 13:55 | -10.4 | 41.3 | 30.1 | 23.6 | 17.4 | 50.2 | 31 | 86.2 | -17.7 | 2.2 | 22.8 | -14.7 | 246.2 | 247 | 0 | 42 | -1059 | 90.9 | -10.2 | -3276.8 | 15 | 20 | 0.1 | 0.1 | 0.1 | 0 | 1484 | 2457 | 1727.91 | 631.74 | 584.9 | 88.1
2024-01-05 | 13:55 | -10.5 | 41.3 | 31.4 | 24 | 18.4 | 50.2 | 32.7 | 85.8 | -17.1 | 2.8 | 22.7 | -14.1 | 246 | 247 | 0 | 33 | -1059 | 86.9 | -10.2 | -3276.8 | 15 | 20 | 0.1 | 0.1 | 0.1 | 0 | 1484 | 2457 | 1727.91 | 631.74 | 584.9 | 88.1
2024-01-05 | 13:56 | -10.5 | 41.3 | 33 | 24.2 | 19.2 | 50.2 | 34.7 | 85.8 | -16.5 | 2.9 | 22.7 | -13.5 | 245.7 | 247 | 0 | 26 | -1059 | 86.9 | -10.2 | -3276.8 | 15 | 20 | 0.1 | 0.1 | 0.1 | 0 | 1484 | 2457 | 1727.91 | 631.74 | 584.9 | 88.1
2024-01-05 | 13:57 | -10.5 | 41.3 | 34.7 | 24.6 | 19.9 | 50.2 | 37.1 | 85.8 | -16.1 | 2.7 | 22.7 | -13.2 | 245.5 | 247 | 0 | 21 | -1059 | 86.9 | -10.2 | -3276.8 | 15 | 20 | 0.1 | 0.1 | 0.1 | 0 | 1484 | 2457 | 1727.91 | 631.74 | 584.9 | 88.1
2024-01-05 | 13:58 | -10.5 | 41.3 | 36.8 | 25 | 20.6 | 50.2 | 39.5 | 86.4 | -16 | 2.6 | 22.7 | -13.2 | 245.1 | 247 | 0 | 17 | -1059 | 86.9 | -10.2 | -3276.8 | 15 | 20 | 0.1 | 0.1 | 0.1 | 0 | 1484 | 2457 | 1727.91 | 631.74 | 584.9 | 88.1
2024-01-05 | 13:59 | -10.5 | 41.3 | 38.8 | 25.3 | 21.1 | 50.2 | 42.4 | 87.2 | -16.1 | 2.2 | 22.6 | -13.2 | 244.8 | 247 | 0 | 14 | -1059 | 87 | -10.2 | -3276.8 | 15 | 20 | 0.1 | 0.1 | 0.1 | 0 | 1484 | 2457 | 1727.91 | 631.74 | 584.9 | 88.1
2024-01-05 | 14:00 | -10.5 | 41.3 | 41.1 | 25.5 | 21.7 | 50.2 | 45.1 | 88.4 | -16 | 2.3 | 22.6 | -13.2 | 244.6 | 247 | 0 | 12 | -1059 | 87 | -10.2 | -3276.8 | 15 | 20 | 0.1 | 0.1 | 0.1 | 0 | 1484 | 2457 | 1727.91 | 631.74 | 584.9 | 88.1
2024-01-05 | 14:01 | -10.5 | 41.3 | 43.2 | 25.6 | 22.2 | 50.2 | 49.3 | 90.2 | -15.9 | 2 | 22.6 | -13.2 | 244.3 | 247 | 0 | 10 | -1067.4 | 86.8 | -10.3 | -3276.8 | 15 | 20 | 0.1 | 0.1 | 0.1 | 0 | 1484 | 2457 | 1727.91 | 631.74 | 584.9 | 88.1
2024-01-05 | 14:02 | -10.5 | 41.3 | 46 | 25.8 | 22.7 | 50.2 | 52.6 | 92.2 | -15.9 | 2.4 | 22.6 | -13.2 | 244 | 247 | 0 | 10 | -1076.1 | 87 | -10.3 | -3276.8 | 15 | 20 | 0.1 | 0.1 | 0.1 | 0 | 1484 | 2457 | 1727.91 | 631.74 | 584.9 | 88.1
2024-01-05 | 14:03 | -10.5 | 41.3 | 49.1 | 26.2 | 23.1 | 50.2 | 51.5 | 93.5 | -15.7 | 2.4 | 22.5 | -13.2 | 243.5 | 247 | 0 | 10 | -1085.1 | 87 | -10.3 | -3276.8 | 15 | 20 | 0.1 | 0.1 | 0.1 | 0 | 1484 | 2457 | 1727.91 | 631.74 | 584.9 | 88.1
2024-01-05 | 14:04 | -10.5 | 41.3 | 50.5 | 26.8 | 23.5 | 50.3 | 51.5 | 94.6 | -15.8 | 2.2 | 22.5 | -13.2 | 243 | 247 | 0 | 9 | -1094.4 | 86.9 | -10.3 | -3276.8 | 15 | 20 | 0.1 | 0.1 | 0.1 | 0 | 1484 | 2457 | 1727.91 | 631.74 | 584.9 | 88.1
2024-01-05 | 14:05 | -10.5 | 41.3 | 50.5 | 27.1 | 23.9 | 50.3 | 52.6 | 95.7 | -15.7 | 2.3 | 22.6 | -13.2 | 242.7 | 247 | 0 | 10 | -1104 | 87 | -10.3 | -3276.8 | 15 | 20 | 0.1 | 0.1 | 0.1 | 0 | 1484 | 2457 | 1727.91 | 631.74 | 584.9 | 88.1
2024-01-05 | 14:06 | -10.5 | 41.3 | 51.3 | 27.4 | 24.4 | 50.3 | 52.3 | 96.5 | -15.7 | 2.2 | 22.6 | -13 | 242.1 | 247 | 0 | 10 | -1113.8 | 86.9 | -10.3 | -3276.8 | 15 | 20 | 0.1 | 0.1 | 0.1 | 0 | 1484 | 2457 | 1727.91 | 631.74 | 584.9 | 88.1
2024-01-05 | 14:07 | -10.5 | 41.3 | 51.4 | 27.8 | 25 | 50.3 | 52.6 | 97.4 | -15.6 | 2.4 | 22.6 | -12.9 | 241.6 | 247 | 0 | 11 | -1123.9 | 87 | -10.3 | -3276.8 | 15 | 20 | 0.1 | 0.1 | 0.1 | 0 | 1484 | 2457 | 1727.91 | 631.74 | 584.9 | 88.1
2024-01-05 | 14:08 | -10.5 | 41.3 | 51.5 | 28.2 | 25.5 | 50.4 | 53 | 98 | -15.6 | 2.2 | 22.6 | -12.9 | 241 | 247 | 0 | 11 | -1134.1 | 87.1 | -10.3 | -3276.8 | 15 | 20 | 0.1 | 0.1 | 0.1 | 0 | 1484 | 2457 | 1727.91 | 631.74 | 584.9 | 88.1
2024-01-05 | 14:10 | -10.5 | 41.3 | 51.8 | 28.6 | 26 | 50.4 | 51.5 | 98.4 | -15.6 | 2.6 | 22.6 | -12.9 | 240.4 | 247 | 0 | 11 | -1144.5 | 87 | -10.3 | -3276.8 | 15 | 20 | 0.1 | 0.1 | 0.1 | 0 | 1484 | 2457 | 1727.91 | 631.74 | 584.9 | 88.1
2024-01-05 | 14:11 | -10.5 | 41.4 | 51.4 | 29 | 26.5 | 50.4 | 53.2 | 99.1 | -15.5 | 2.6 | 22.6 | -12.9 | 240 | 247 | 0 | 12 | -1155.1 | 87 | -10.3 | -3276.8 | 15 | 20 | 0.1 | 0.1 | 0.1 | 0 | 1484 | 2457 | 1727.91 | 631.74 | 584.9 | 88.1
2024-01-05 | 14:12 | -10.5 | 41.4 | 51.7 | 29.4 | 27.1 | 50.4 | 51.6 | 99.1 | -15.5 | 2.6 | 22.6 | -12.8 | 239.5 | 247 | 0 | 12 | -1165.9 | 87.1 | -10.3 | -3276.8 | 15 | 20 | 0.1 | 0.1 | 0.1 | 0 | 1484 | 2457 | 1727.91 | 631.74 | 584.9 | 88.1
2024-01-05 | 14:13 | -10.6 | 41.4 | 51.1 | 29.9 | 27.7 | 50.4 | 52.2 | 99.4 | -15.4 | 2.6 | 22.6 | -12.6 | 238.8 | 247 | 0 | 12 | -1176.8 | 86.9 | -10.3 | -3276.8 | 15 | 20 | 0.1 | 0.1 | 0.1 | 0 | 1484 | 2457 | 1727.91 | 631.74 | 584.9 | 88.1
2024-01-05 | 14:14 | -10.7 | 41.4 | 51.1 | 30.2 | 28.2 | 50.4 | 52.2 | 99.7 | -15.3 | 2.6 | 22.6 | -12.6 | 238.2 | 247 | 0 | 12 | -1187.8 | 87 | -10.3 | -3276.8 | 15 | 20 | 0.1 | 0.1 | 0.1 | 0 | 1484 | 2457 | 1727.91 | 631.74 | 584.9 | 88.1
2024-01-05 | 14:15 | -10.8 | 41.4 | 51.4 | 30.6 | 28.8 | 50.4 | 52.6 | 100 | -15.3 | 2.6 | 22.6 | -12.6 | 237.5 | 247 | 0 | 12 | -1198.9 | 87 | -10.3 | -3276.8 | 15 | 20 | 0.1 | 0.1 | 0.1 | 0 | 1484 | 2457 | 1727.91 | 631.74 | 584.9 | 88.1
2024-01-05 | 14:16 | -10.8 | 41.4 | 51.6 | 31.1 | 29.4 | 50.3 | 52.1 | 100.3 | -15.3 | 2.4 | 22.6 | -12.6 | 236.9 | 247 | 0 | 12 | -1210.1 | 87 | -10.3 | -3276.8 | 15 | 20 | 0.1 | 0.1 | 0.1 | 0 | 1484 | 2457 | 1727.91 | 631.74 | 584.9 | 88.1
2024-01-05 | 14:17 | -10.7 | 41.4 | 51.6 | 31.3 | 29.9 | 50.4 | 53 | 100.6 | -15.3 | 2.5 | 22.6 | -12.6 | 236.2 | 247 | 0 | 13 | -1221.4 | 87 | -10.3 | -3276.8 | 15 | 20 | 0.1 | 0.1 | 0.1 | 0 | 1484 | 2457 | 1727.91 | 631.74 | 584.9 | 88.1
2024-01-05 | 14:18 | -10.8 | 41.4 | 51.7 | 31.7 | 30.3 | 50.4 | 51.8 | 100.6 | -15.3 | 2.9 | 22.5 | -12.5 | 235.5 | 247 | 0 | 13 | -1232.8 | 86.9 | -10.3 | -3276.8 | 15 | 20 | 0.1 | 0.1 | 0.1 | 0 | 1484 | 2457 | 1727.91 | 631.74 | 584.9 | 88.1
2024-01-05 | 14:19 | -10.8 | 41.4 | 51.3 | 32.2 | 30.9 | 50.3 | 52.2 | 100.9 | -15.1 | 2.9 | 22.5 | -12.4 | 234.8 | 247 | 0 | 13 | -1244.3 | 87 | -10.3 | -3276.8 | 15 | 20 | 0.1 | 0.1 | 0.1 | 0 | 1484 | 2457 | 1727.91 | 631.74 | 584.9 | 88.1
2024-01-05 | 14:20 | -10.8 | 41.4 | 46.9 | 30.6 | 31.5 | 50.3 | 36.9 | 99.2 | -15.3 | 3 | 22.5 | -12.4 | 233.8 | 247 | 0.5 | 70 | -1244.3 | 87 | -10.3 | -3276.8 | 3 | 30 | 0.1 | 0.1 | 0.1 | 0 | 1484 | 2457 | 1727.91 | 631.74 | 584.9 | 88.1
2024-01-05 | 14:21 | -10.8 | 41.4 | 37.5 | 30.1 | 32.1 | 50.3 | 34.6 | 97.2 | -15.5 | 2.9 | 22.5 | -12.6 | 232.8 | 247 | 1 | 70 | -1244.3 | 87 | -10.3 | -3276.8 | 3 | 30 | 0.1 | 0.1 | 0.1 | 0 | 1484 | 2457 | 1727.91 | 631.74 | 584.9 | 88.1
2024-01-05 | 14:22 | -10.8 | 41.4 | 36.3 | 30.7 | 32.5 | 50.2 | 35 | 95.7 | -15.6 | 2.4 | 22.5 | -12.6 | 231.9 | 247 | 1 | 64 | -1249.2 | 87 | -10.3 | -3276.8 | 3 | 30 | 0.1 | 0.1 | 0.1 | 0 | 1484 | 2457 | 1727.91 | 631.74 | 584.9 | 88.1
2024-01-05 | 14:23 | -10.8 | 41.4 | 36.5 | 31 | 32.7 | 50.1 | 35.4 | 94.6 | -15.8 | 2.4 | 22.4 | -12.9 | 230.8 | 247 | 1 | 56 | -1254.2 | 87 | -10.3 | -3276.8 | 3 | 30 | 0.1 | 0.1 | 0.1 | 0 | 1484 | 2457 | 1727.91 | 631.74 | 585 | 88.1
2024-01-05 | 14:24 | -10.8 | 41.4 | 36.8 | 31.2 | 32.8 | 50.1 | 35.7 | 93.9 | -15.9 | 2.4 | 22.4 | -13.2 | 229.9 | 247 | 1 | 50 | -1258.9 | 87 | -10.3 | -3276.8 | 3 | 30 | 0.1 | 0.1 | 0.1 | 0 | 1484 | 2457 | 1727.91 | 631.74 | 585 | 88.1
2024-01-05 | 14:25 | -10.8 | 41.4 | 36.2 | 31.4 | 32.7 | 50 | 32.5 | 90.9 | -13.9 | 5.1 | 22.4 | -10.7 | 228.9 | 247 | 1.5 | 70 | -1263.4 | 0 | -10.3 | -3276.8 | 3 | 30 | 0.1 | 0.1 | 0.1 | 183 | 1484 | 2457 | 1727.91 | 631.74 | 585 | 88.1
2024-01-05 | 14:26 | -10.8 | 41.4 | 34 | 31.7 | 32.5 | 50 | 31.9 | 84.3 | -7.3 | 8.4 | 22.4 | -2.1 | 228.5 | 247 | 1.5 | 70 | -1270.3 | 0 | -10.3 | -3276.8 | 3 | 30 | 0.1 | 0.1 | 0.1 | 183 | 1484 | 2457 | 1727.91 | 631.74 | 585 | 88.1
2024-01-05 | 14:27 | -10.9 | 41.4 | 33.7 | 31.7 | 32.3 | 50 | 31.9 | 79.4 | -2.7 | 10.4 | 22.4 | -0.6 | 229.9 | 247 | 1.5 | 58 | -1277.9 | 0 | -10.3 | -3276.8 | 3 | 30 | 0.1 | 0.1 | 0.1 | 183 | 1484 | 2457 | 1727.91 | 631.74 | 585 | 88.1
2024-01-05 | 14:28 | -11 | 41.4 | 33.6 | 31.6 | 32.2 | 49.9 | 31.8 | 76.9 | -1 | 11.8 | 22.5 | -0.5 | 231.5 | 247 | 1.5 | 38 | -1285.7 | 0 | -10.3 | -3276.8 | 3 | 30 | 0.1 | 0.1 | 0.1 | 183 | 1484 | 2457 | 1727.91 | 631.74 | 585.1 | 88.1
2024-01-05 | 14:29 | -11 | 41.4 | 33.6 | 31.3 | 32.2 | 49.9 | 31.4 | 74.1 | -0.6 | 13.3 | 22.6 | -0.3 | 232.8 | 247 | 1.5 | 30 | -1293.4 | 0 | -10.3 | -3276.8 | 3 | 30 | 0.1 | 0.1 | 0.1 | 183 | 1484 | 2457 | 1727.91 | 631.74 | 585.1 | 88.1
2024-01-05 | 14:30 | -11 | 41.4 | 33.5 | 31.3 | 32.2 | 49.9 | 31.4 | 69.9 | 0 | 16.5 | 22.6 | 3.3 | 233.6 | 247 | 1.5 | 30 | -1301.3 | 0 | -10.3 | -3276.8 | 3 | 30 | 0.1 | 0.1 | 0.1 | 183 | 1484 | 2457 | 1727.91 | 631.74 | 585.1 | 88.1
2024-01-05 | 14:31 | -11 | 41.3 | 33.5 | 31.3 | 32.2 | 49.8 | 31.4 | 67.8 | 4.9 | 17.7 | 22.7 | 8.4 | 233.9 | 247 | 1.5 | 30 | -1309.1 | 0 | -10.3 | -3276.8 | 3 | 30 | 0.1 | 0.1 | 0.1 | 183 | 1484 | 2457 | 1727.91 | 631.74 | 585.1 | 88.1
2024-01-05 | 14:32 | -11 | 41.3 | 33.7 | 31.3 | 32.1 | 49.8 | 34.3 | 81 | 8.6 | 10.6 | 22.7 | 10.5 | 234.1 | -3276.8 | 1.5 | 70 | -1317.1 | 39.9 | -10.3 | -3276.8 | 3 | 30 | 0.1 | 0.1 | 0.1 | 0 | 1485 | 2457 | 1727.91 | 631.74 | 585.2 | 88.1
2024-01-05 | 14:33 | -11 | 41.3 | 35.6 | 31.3 | 32 | 49.7 | 34.3 | 82.5 | 1.2 | 15.5 | 22.7 | 3.5 | 235 | -3276.8 | 1.5 | 70 | -1323.1 | 40 | -10.3 | -3276.8 | 3 | 30 | 0.1 | 0.1 | 0.1 | 0 | 1485 | 2457 | 1727.91 | 631.74 | 585.2 | 88.1
2024-01-05 | 14:34 | -11 | 41.3 | 36 | 31.6 | 31.9 | 49.7 | 34.7 | 81.2 | -0.9 | 4.8 | 22.7 | 1.3 | 235.9 | -3276.8 | 1.5 | 62 | -1328.6 | 39.9 | -10.3 | -3276.8 | 3 | 30 | 0.1 | 0.1 | 0.1 | 0 | 1485 | 2457 | 1727.91 | 631.74 | 585.2 | 88.1
2024-01-05 | 14:35 | -11 | 41.3 | 36.3 | 31.9 | 31.8 | 49.7 | 35.1 | 80.3 | -3.3 | 11.7 | 22.7 | 0.1 | 236.6 | -3276.8 | 1.5 | 53 | -1333.7 | 55.2 | -10.3 | -3276.8 | 3 | 30 | 0.1 | 0.1 | 0.1 | 0 | 1485 | 2457 | 1727.91 | 631.74 | 585.2 | 88.1
2024-01-05 | 14:36 | -11 | 41.3 | 37.6 | 32.3 | 31.8 | 49.7 | 37.7 | 80.7 | -5.2 | 5.7 | 22.7 | -1.4 | 237.5 | -3276.8 | 1.5 | 47 | -1338.1 | 78.6 | -10.3 | -3276.8 | 3 | 30 | 0.1 | 0.1 | 0.1 | 0 | 1485 | 2457 | 1727.91 | 631.74 | 585.3 | 88.1
2024-01-05 | 14:37 | -11 | 41.3 | 40.1 | 33 | 31.8 | 49.6 | 38.8 | 81.9 | -10.5 | 6 | 22.7 | -0.8 | 238.4 | 243.9 | 1.5 | 42 | -1340 | 87.9 | -10.3 | -3276.8 | 3 | 30 | 0.1 | 0.1 | 0.1 | 0 | 1485 | 2457 | 1727.91 | 631.74 | 585.3 | 88.1
2024-01-05 | 14:38 | -11 | 41.3 | 41.1 | 33.6 | 31.8 | 49.6 | 39.7 | 83.7 | -12.5 | 0.6 | 22.7 | -1.9 | 239.7 | 243.9 | 1.5 | 38 | -1340.6 | 89 | -10.3 | -3276.8 | 3 | 30 | 0.1 | 0.1 | 0.1 | 0 | 1485 | 2457 | 1727.91 | 631.74 | 585.3 | 88.1
2024-01-05 | 14:39 | -11 | 41.3 | 41.7 | 34.3 | 31.8 | 49.6 | 40.1 | 85.5 | -14.5 | 4.1 | 22.7 | -6.9 | 240.9 | 243.9 | 1.5 | 34 | -1340.3 | 90 | -10.3 | -3276.8 | 3 | 30 | 0.1 | 0.1 | 0.1 | 0 | 1485 | 2457 | 1727.91 | 631.74 | 585.3 | 88.1
2024-01-05 | 14:39 | -11 | 41.4 | 42.4 | 34.9 | 31.8 | 49.6 | 41.1 | 87.5 | -14.5 | 2.6 | 22.7 | -9.6 | 242 | 243.9 | 1.5 | 31 | -1339.7 | 91 | -10.3 | -3276.8 | 3 | 30 | 0.1 | 0.1 | 0.1 | 0 | 1485 | 2457 | 1727.91 | 631.74 | 585.3 | 88.1
2024-01-05 | 14:40 | -11.1 | 41.4 | 43.1 | 35.6 | 31.7 | 49.5 | 41.7 | 89.1 | -14.9 | 2.4 | 22.7 | -10.8 | 243 | 243.9 | 1.5 | 30 | -1338.2 | 92.1 | -10.3 | -3276.8 | 3 | 30 | 0.1 | 0.1 | 0.1 | 0 | 1485 | 2457 | 1727.91 | 631.74 | 585.4 | 88.1
2024-01-05 | 14:41 | -11.2 | 41.4 | 43.7 | 36.1 | 31.7 | 49.5 | 42.3 | 90.9 | -15.1 | 3.4 | 22.8 | -11 | 243.9 | 243.9 | 1.5 | 30 | -1236.1 | 93.2 | -10.3 | -3276.8 | 3 | 30 | 0.1 | 0.1 | 0.1 | 0 | 1485 | 2457 | 1727.91 | 631.74 | 585.4 | 88.1
2024-01-05 | 14:42 | -11.3 | 41.4 | 44.4 | 36.8 | 31.7 | 49.5 | 43.1 | 92.6 | -15 | 2.2 | 22.8 | -11.3 | 244.7 | 243.9 | 1.5 | 30 | -1233.3 | 94 | -10.3 | -3276.8 | 3 | 30 | 0.1 | 0.1 | 0.1 | 0 | 1485 | 2457 | 1727.91 | 631.74 | 585.4 | 88.1
2024-01-05 | 14:43 | -11.3 | 41.4 | 45.1 | 37.5 | 31.7 | 49.4 | 43.7 | 94.1 | -15.2 | 2.8 | 22.8 | -11.6 | 245.4 | 243.9 | 1.5 | 30 | -1229.8 | 95 | -10.3 | -3276.8 | 3 | 30 | 0.1 | 0.1 | 0.1 | 0 | 1485 | 2457 | 1727.91 | 631.74 | 585.4 | 88.1
2024-01-05 | 14:44 | -11.3 | 41.4 | 45.8 | 38.1 | 31.7 | 49.4 | 44.5 | 95.7 | -15.2 | 2.6 | 22.8 | -11.8 | 245.9 | 243.9 | 1.5 | 30 | -1225.7 | 96 | -10.4 | -3276.8 | 3 | 30 | 0.1 | 0.1 | 0.1 | 0 | 1485 | 2457 | 1727.91 | 631.74 | 585.5 | 88.1
2024-01-05 | 14:45 | -11.3 | 41.4 | 46.5 | 38.7 | 31.7 | 49.4 | 45.2 | 97.1 | -15.3 | 2.4 | 22.9 | -11.9 | 246.4 | 243.9 | 1.5 | 30 | -1220.9 | 97.1 | -10.4 | -3276.8 | 3 | 30 | 0.1 | 0.1 | 0.1 | 0 | 1485 | 2457 | 1727.91 | 631.74 | 585.5 | 88.1
2024-01-05 | 14:46 | -11.3 | 41.4 | 47 | 39 | 31.7 | 49.4 | 45.4 | 98.6 | -15.3 | 2.9 | 22.9 | -12.1 | 246.7 | 243.9 | 1 | 30 | -1115.4 | 97.9 | -10.4 | -3276.8 | 3 | 30 | 0.1 | 0.1 | 0.1 | 0 | 1485 | 2457 | 1727.91 | 631.74 | 585.5 | 88.1
2024-01-05 | 14:47 | -11.3 | 41.4 | 46.4 | 38.5 | 31.7 | 49.4 | 44.5 | 99.7 | -15.4 | 2.4 | 22.9 | -12.1 | 247.2 | 243.9 | 1 | 30 | -1110.1 | 99 | -10.4 | -3276.8 | 3 | 30 | 0.1 | 0.1 | 0.1 | 0 | 1485 | 2457 | 1727.91 | 631.74 | 585.5 | 88.1
2024-01-05 | 14:48 | -11.4 | 41.4 | 45.4 | 38.2 | 31.7 | 49.4 | 44.1 | 100.5 | -15.6 | 2.4 | 22.9 | -12.4 | 247.6 | 243.9 | 1 | 30 | -1105.8 | 100 | -10.4 | -3276.8 | 3 | 30 | 0.1 | 0.1 | 0.1 | 0 | 1485 | 2457 | 1727.91 | 631.74 | 585.5 | 88.1
2024-01-05 | 14:49 | -11.6 | 41.4 | 43.9 | 34.3 | 31.6 | 49.3 | 39.3 | 100.6 | -16.4 | 3.3 | 23 | -13.2 | 247.9 | 243.9 | 1.5 | 70 | -1105.8 | 103.1 | -10.4 | -3276.8 | 15 | 20 | 0.1 | 0.1 | 0.1 | 0 | 1485 | 2458 | 1729.27 | 631.74 | 585.5 | 88.1
2024-01-05 | 14:50 | -11.6 | 41.4 | 41.9 | 34.8 | 31.9 | 49.3 | 40.4 | 100.6 | -16.5 | 0.8 | 23 | -13.2 | 248.3 | 243.9 | 2 | 70 | -1105.8 | 105 | -10.4 | -3276.8 | 15 | 20 | 0.1 | 0.1 | 0.1 | 0 | 1485 | 2458 | 1729.27 | 631.74 | 585.5 | 88.1
2024-01-05 | 14:51 | -11.6 | 41.4 | 42.3 | 35.7 | 32.7 | 49.2 | 41.5 | 101.3 | -17.3 | 1.3 | 23 | -14.1 | 248.5 | 243.9 | 2 | 61 | -1106.8 | 104 | -10.4 | -3276.8 | 15 | 20 | 0.1 | 0.1 | 0.1 | 0 | 1485 | 2458 | 1729.27 | 631.74 | 585.5 | 88.1
2024-01-05 | 14:52 | -11.6 | 41.4 | 43.2 | 35.8 | 33.5 | 49.2 | 42.3 | 101.9 | -17.1 | 2.1 | 23 | -13.8 | 248.7 | 243.9 | 2 | 53 | -1109.5 | 100.9 | -10.4 | -3276.8 | 15 | 20 | 0.1 | 0.1 | 0.1 | 0 | 1485 | 2458 | 1729.27 | 631.74 | 585.5 | 88.2
2024-01-05 | 14:53 | -11.6 | 41.4 | 44.3 | 36.3 | 34.3 | 49.2 | 43.9 | 102.2 | -16.6 | 2.2 | 23 | -13.4 | 248.9 | 243.9 | 2 | 45 | -1113.4 | 100 | -10.4 | -3276.8 | 15 | 20 | 0.1 | 0.1 | 0.1 | 0 | 1485 | 2458 | 1729.27 | 631.74 | 585.5 | 88.2
2024-01-05 | 14:54 | -11.6 | 41.5 | 46 | 37 | 35.2 | 49.1 | 45.5 | 102.5 | -16.3 | 2.1 | 23 | -13.2 | 249 | 243.9 | 2 | 39 | -1118.5 | 100.1 | -10.4 | -3276.8 | 15 | 20 | 0.1 | 0.1 | 0.1 | 0 | 1485 | 2458 | 1729.27 | 631.74 | 585.5 | 88.2
2024-01-05 | 14:55 | -11.6 | 41.5 | 48.4 | 37.7 | 35.9 | 49.1 | 47 | 103.2 | -16.1 | 2.2 | 23 | -12.9 | 248.9 | 243.9 | 2 | 36 | -1124.4 | 100 | -10.4 | -3276.8 | 15 | 20 | 0.1 | 0.1 | 0.1 | 0 | 1485 | 2458 | 1729.27 | 631.74 | 585.5 | 88.3
2024-01-05 | 14:56 | -11.7 | 41.5 | 50.5 | 38.4 | 36.8 | 49.1 | 48.3 | 103.9 | -15.9 | 2.2 | 23.1 | -12.9 | 249 | 243.9 | 2 | 36 | -1131 | 100 | -10.4 | -3276.8 | 15 | 20 | 0.1 | 0.1 | 0.1 | 0 | 1485 | 2458 | 1729.27 | 631.74 | 585.5 | 88.3
2024-01-05 | 14:57 | -11.8 | 41.5 | 51 | 39.2 | 37.5 | 49.2 | 48.7 | 104.7 | -15.8 | 2.5 | 23.1 | -12.9 | 249.1 | 243.9 | 2 | 36 | -1138.2 | 100.1 | -10.4 | -3276.8 | 15 | 20 | 0.1 | 0.1 | 0.1 | 0 | 1485 | 2458 | 1729.27 | 631.74 | 585.5 | 88.3
2024-01-05 | 14:58 | -11.8 | 41.5 | 51.6 | 39.9 | 38.3 | 49.2 | 49.4 | 105.6 | -15.6 | 2.4 | 23.1 | -12.6 | 249.1 | 243.9 | 2 | 37 | -1145.9 | 99.9 | -10.4 | -3276.8 | 15 | 20 | 0.1 | 0.1 | 0.1 | 0 | 1485 | 2458 | 1729.27 | 631.74 | 585.5 | 88.3
2024-01-05 | 14:59 | -11.8 | 41.5 | 52.2 | 40.7 | 38.9 | 49.3 | 49.9 | 106.3 | -15.5 | 2.6 | 23.1 | -12.6 | 248.9 | 243.9 | 2 | 39 | -1154 | 100.1 | -10.4 | -3276.8 | 15 | 20 | 0.1 | 0.1 | 0.1 | 0 | 1485 | 2458 | 1729.27 | 631.74 | 585.5 | 88.4
2024-01-05 | 15:00 | -11.8 | 41.6 | 52.1 | 41.5 | 39.6 | 49.4 | 50.2 | 107 | -15.3 | 2.9 | 23.1 | -12.4 | 248.7 | 243.9 | 2 | 41 | -1162.5 | 99.9 | -10.4 | -3276.8 | 15 | 20 | 0.1 | 0.1 | 0.1 | 0 | 1485 | 2458 | 1729.27 | 631.74 | 585.5 | 88.4
2024-01-05 | 15:01 | -11.8 | 41.6 | 52.1 | 42.2 | 40.3 | 49.5 | 50.5 | 107.8 | -15.1 | 2.9 | 23.1 | -12.4 | 248.7 | 243.9 | 2 | 44 | -1171.4 | 100 | -10.4 | -3276.8 | 15 | 20 | 0.1 | 0.1 | 0.1 | 0 | 1485 | 2458 | 1729.27 | 631.74 | 585.5 | 88.4
2024-01-05 | 15:02 | -11.8 | 41.6 | 52.2 | 43 | 41 | 49.6 | 50.9 | 108.4 | -15 | 2.9 | 23.1 | -12.1 | 248.7 | 243.9 | 2 | 47 | -1180.5 | 100.1 | -10.5 | -3276.8 | 15 | 20 | 0.1 | 0.1 | 0.1 | 0 | 1485 | 2458 | 1729.27 | 631.74 | 585.5 | 88.5
2024-01-05 | 15:03 | -12 | 41.6 | 52.3 | 43.9 | 41.7 | 49.6 | 51.1 | 109.2 | -14.8 | 3 | 23.1 | -12.1 | 248.6 | 243.9 | 2 | 51 | -1189.9 | 100.1 | -10.5 | -3276.8 | 15 | 20 | 0.1 | 0.1 | 0.1 | 0 | 1485 | 2458 | 1729.27 | 631.74 | 585.5 | 88.5
2024-01-05 | 15:04 | -12.1 | 41.6 | 52.4 | 44.7 | 42.3 | 49.7 | 51.5 | 109.7 | -14.7 | 3 | 23.1 | -11.8 | 248.2 | 243.9 | 2 | 56 | -1199.5 | 99.9 | -10.5 | -3276.8 | 15 | 20 | 0.1 | 0.1 | 0.1 | 0 | 1485 | 2458 | 1729.27 | 631.74 | 585.5 | 88.5
2024-01-05 | 15:05 | -12.1 | 41.7 | 52.5 | 45.6 | 43 | 49.6 | 51.5 | 110.1 | -14.3 | 3.8 | 23.1 | -11.6 | 248.1 | 243.9 | 2 | 61 | -1209.5 | 94.9 | -10.5 | -3276.8 | 15 | 20 | 0.1 | 0.1 | 0.1 | 0 | 1485 | 2458 | 1729.27 | 631.74 | 585.5 | 88.6
2024-01-05 | 15:06 | -12.1 | 41.7 | 52.6 | 46.2 | 43.7 | 49.6 | 51.6 | 110.1 | -13.5 | 4.7 | 23.1 | -10.8 | 247.8 | 243.9 | 2 | 66 | -1219.8 | 90 | -10.5 | -3276.8 | 15 | 20 | 0.1 | 0.1 | 0.1 | 0 | 1485 | 2458 | 1729.27 | 631.74 | 585.5 | 88.6
2024-01-05 | 15:07 | -12.1 | 41.7 | 52.7 | 46.9 | 44.4 | 49.6 | 51.7 | 110.1 | -12.5 | 5.5 | 23.1 | -10 | 247.4 | 243.9 | 2 | 71 | -1230.3 | 85 | -10.5 | -3276.8 | 15 | 20 | 0.1 | 0.1 | 0.1 | 0 | 1485 | 2458 | 1729.27 | 631.74 | 585.5 | 88.6
2024-01-05 | 15:08 | -12.1 | 41.7 | 53 | 47.7 | 45 | 49.5 | 52 | 109.7 | -11.7 | 5.8 | 23.1 | -9.3 | 247.1 | 243.9 | 2 | 78 | -1241 | 85 | -10.5 | -3276.8 | 15 | 20 | 0.1 | 0.1 | 0.1 | 0 | 1485 | 2458 | 1729.27 | 631.74 | 585.5 | 88.7
2024-01-05 | 15:09 | -12.1 | 41.7 | 53.3 | 48.3 | 45.6 | 49.5 | 52.4 | 109.3 | -11.2 | 5.5 | 23.1 | -9 | 247 | 243.9 | 2 | 86 | -1251.9 | 84.9 | -10.5 | -3276.8 | 15 | 20 | 0.1 | 0.1 | 0.1 | 0 | 1485 | 2458 | 1729.27 | 631.74 | 585.5 | 88.7
2024-01-05 | 15:10 | -12.1 | 41.7 | 53.6 | 49.1 | 46.1 | 49.2 | 52.7 | 109.3 | -11.1 | 5.5 | 23.1 | -9 | 246.5 | 243.9 | 2 | 94 | -1263 | 85 | -10.5 | -3276.8 | 15 | 20 | 0.1 | 0.1 | 0.1 | 0 | 1485 | 2458 | 1729.27 | 631.74 | 585.5 | 88.7
2024-01-05 | 15:11 | -12.1 | 41.7 | 53.8 | 49.8 | 46.7 | 49.1 | 53.1 | 109.3 | -11 | 5.6 | 23.1 | -8.9 | 246.2 | 243.9 | 2 | 100 | -1274.3 | 85 | -10.5 | -3276.8 | 15 | 20 | 0.1 | 0.1 | 0.1 | 0 | 1485 | 2458 | 1729.27 | 631.74 | 585.5 | 88.8
2024-01-05 | 15:12 | -12.1 | 41.7 | 54.2 | 50.4 | 47.2 | 49 | 53.5 | 109.7 | -10.9 | 5.8 | 23.1 | -8.8 | 245.9 | 243.9 | 2 | 100 | -1285.8 | 85 | -10.5 | -3276.8 | 15 | 20 | 0.1 | 0.1 | 0.1 | 0 | 1485 | 2458 | 1729.27 | 631.74 | 585.5 | 88.8
2024-01-05 | 15:13 | -12.1 | 41.8 | 54.6 | 50.9 | 47.6 | 49.1 | 53.9 | 110.1 | -10.8 | 5.8 | 23.1 | -8.7 | 245.5 | 243.9 | 2 | 100 | -1297.4 | 80.1 | -10.5 | -3276.8 | 15 | 20 | 0.1 | 0.1 | 0.1 | 0 | 1485 | 2458 | 1729.27 | 631.74 | 585.5 | 88.8
2024-01-05 | 15:14 | -12.1 | 41.8 | 54.9 | 51.4 | 48.1 | 49.5 | 54.3 | 110.1 | -10.4 | 6.5 | 23.1 | -8.3 | 245.1 | 243.9 | 2 | 100 | -1309.2 | 75.1 | -10.5 | -3276.8 | 15 | 20 | 0.1 | 0.1 | 0.1 | 0 | 1485 | 2458 | 1729.27 | 631.74 | 585.5 | 88.9
2024-01-05 | 15:15 | -12.3 | 41.8 | 55.3 | 51.7 | 48.5 | 49.8 | 54.5 | 109.7 | -9.8 | 7.1 | 23.2 | -7.7 | 244.8 | 243.9 | 2 | 100 | -1321.2 | 74.9 | -10.5 | -3276.8 | 15 | 20 | 0.1 | 0.1 | 0.1 | 0 | 1485 | 2458 | 1729.27 | 633.28 | 585.5 | 88.9
2024-01-05 | 15:16 | -12.4 | 41.8 | 55.6 | 52.1 | 49 | 50.2 | 55 | 109.7 | -9.2 | 7.2 | 23.2 | -7.4 | 244.5 | 243.9 | 2 | 100 | -1333.3 | 75.1 | -10.6 | -3276.8 | 15 | 20 | 0.1 | 0.1 | 0.1 | 0 | 1485 | 2458 | 1729.27 | 633.28 | 585.5 | 88.9
2024-01-05 | 15:17 | -12.4 | 41.8 | 56 | 52.6 | 49.4 | 50.5 | 55.5 | 109.7 | -8.9 | 7.2 | 23.2 | -7 | 244.3 | 243.9 | 2 | 100 | -1345.5 | 75 | -10.6 | -3276.8 | 15 | 20 | 0.1 | 0.1 | 0.1 | 0 | 1485 | 2458 | 1729.27 | 633.28 | 585.5 | 89
2024-01-05 | 15:18 | -12.4 | 41.9 | 56.5 | 53.1 | 49.8 | 51 | 55.9 | 109.7 | -8.8 | 7.2 | 23.2 | -7 | 243.9 | 243.9 | 2 | 100 | -1357.9 | 74.9 | -10.6 | -3276.8 | 15 | 20 | 0.1 | 0.1 | 0.1 | 0 | 1485 | 2458 | 1729.27 | 633.28 | 585.5 | 89
2024-01-05 | 15:19 | -12.4 | 41.9 | 55.8 | 35.3 | 50.2 | 51.5 | 41.7 | 107.9 | -9.7 | 7.5 | 23.2 | -7.4 | 243.9 | 243.9 | 1.5 | 100 | -1357.9 | 75 | -10.6 | -3276.8 | 3 | 30 | 0.1 | 0.1 | 0.1 | 0 | 1485 | 2458 | 1729.27 | 633.28 | 585.6 | 89
2024-01-05 | 15:20 | -12.4 | 41.9 | 40.5 | 31.5 | 50.6 | 51.6 | 36 | 103.4 | -10.6 | 4.2 | 23.2 | -8.1 | 243.9 | 243.9 | 1.5 | 100 | -1357.9 | 75 | -10.6 | -3276.8 | 3 | 30 | 0.1 | 0.1 | 0.1 | 0 | 1485 | 2458 | 1729.27 | 633.28 | 585.6 | 89
2024-01-05 | 15:21 | -12.6 | 41.9 | 38.8 | 32.4 | 50.9 | 51.7 | 37 | 100.2 | -11.6 | 4.9 | 23.2 | -9 | 244 | 243.9 | 2 | 91 | -1360.8 | 75 | -10.6 | -3276.8 | 3 | 30 | 0.1 | 0.1 | 0.1 | 0 | 1485 | 2458 | 1729.27 | 633.28 | 585.6 | 89
2024-01-05 | 15:22 | -12.6 | 41.9 | 39.1 | 33.1 | 51 | 51.8 | 37.7 | 97.7 | -12.3 | 4.3 | 23.2 | -9.8 | 244.3 | 243.9 | 2 | 82 | -1363.8 | 75.1 | -10.6 | -3276.8 | 3 | 30 | 0.1 | 0.1 | 0.1 | 0 | 1485 | 2458 | 1729.27 | 633.28 | 585.6 | 89
2024-01-05 | 15:23 | -12.6 | 41.9 | 39.8 | 33.9 | 51 | 51.8 | 38.7 | 96.1 | -12.6 | 5.2 | 23.2 | -10 | 244.4 | 243.9 | 2 | 74 | -1366.1 | 76 | -10.6 | -3276.8 | 3 | 30 | 0.1 | 0.1 | 0.1 | 0 | 1485 | 2458 | 1729.27 | 633.28 | 585.7 | 89
2024-01-05 | 15:24 | -12.6 | 41.9 | 40.9 | 34.7 | 51.1 | 51.7 | 39.7 | 94.9 | -12.5 | 4.4 | 23.3 | -10 | 244.5 | 243.9 | 2 | 66 | -1367.5 | 77 | -10.6 | -3276.8 | 3 | 30 | 0.1 | 0.1 | 0.1 | 0 | 1485 | 2458 | 1729.27 | 633.28 | 585.7 | 89
2024-01-05 | 15:25 | -12.9 | 41.9 | 41.8 | 35.6 | 51.1 | 51.7 | 40.7 | 94.1 | -12.7 | 4.5 | 23.4 | -10.3 | 244.5 | 243.9 | 2 | 59 | -1367.9 | 78 | -10.6 | -3276.8 | 3 | 30 | 0.1 | 0.1 | 0.1 | 0 | 1485 | 2458 | 1729.27 | 633.28 | 585.7 | 89
2024-01-05 | 15:26 | -12.9 | 42 | 42.6 | 36.3 | 51.1 | 51.6 | 41.7 | 93.9 | -12.8 | 4.4 | 23.4 | -10.5 | 244.4 | 243.9 | 2 | 52 | -1367.5 | 79 | -10.6 | -3276.8 | 3 | 30 | 0.1 | 0.1 | 0.1 | 0 | 1485 | 2458 | 1729.27 | 633.28 | 585.8 | 89
2024-01-05 | 15:27 | -12.9 | 42 | 43.6 | 37.2 | 51.1 | 51.6 | 42.5 | 93.6 | -12.9 | 4.1 | 23.4 | -10.5 | 244.2 | 243.9 | 2 | 47 | -1366.3 | 80 | -10.6 | -3276.8 | 3 | 30 | 0.1 | 0.1 | 0.1 | 0 | 1485 | 2458 | 1729.27 | 633.28 | 585.8 | 89
2024-01-05 | 15:28 | -12.9 | 42 | 44.4 | 38 | 51.1 | 51.6 | 43.5 | 93.9 | -12.9 | 4.2 | 23.4 | -10.8 | 244.1 | 243.9 | 2 | 42 | -1264.1 | 80.9 | -10.7 | -3276.8 | 3 | 30 | 0.1 | 0.1 | 0.1 | 0 | 1485 | 2458 | 1729.27 | 633.28 | 585.8 | 89
2024-01-05 | 15:29 | -13.1 | 42.1 | 44.9 | 37.8 | 51.1 | 51.5 | 42.9 | 94.1 | -13.1 | 4.1 | 23.4 | -10.8 | 243.9 | 243.9 | 2 | 38 | -1261.2 | 82 | -10.7 | -3276.8 | 3 | 30 | 0.1 | 0.1 | 0.1 | 0 | 1485 | 2458 | 1729.27 | 633.28 | 585.9 | 89
2024-01-05 | 15:30 | -13.2 | 42.1 | 44.3 | 37.4 | 51.1 | 51.5 | 42.4 | 94.1 | -13.2 | 3.8 | 23.5 | -11 | 243.7 | 243.9 | 1.5 | 34 | -1258.8 | 82.8 | -10.7 | -3276.8 | 3 | 30 | 0.1 | 0.1 | 0.1 | 0 | 1485 | 2458 | 1729.27 | 633.28 | 585.9 | 89
2024-01-05 | 15:31 | -13.2 | 42.1 | 44.1 | 37.5 | 51.1 | 51.5 | 42.4 | 94.4 | -13.4 | 3.7 | 23.6 | -11.1 | 243.6 | 243.9 | 1.5 | 31 | -1256.7 | 84.1 | -10.7 | -3276.8 | 3 | 30 | 0.1 | 0.1 | 0.1 | 0 | 1485 | 2458 | 1729.27 | 633.28 | 585.9 | 89
2024-01-05 | 15:32 | -13.2 | 42.1 | 44.2 | 37.6 | 51.1 | 51.5 | 42.6 | 94.6 | -13.7 | 3.7 | 23.6 | -11.3 | 243.5 | 243.9 | 1.5 | 30 | -1254.6 | 85 | -10.7 | -3276.8 | 3 | 30 | 0.1 | 0.1 | 0.1 | 0 | 1485 | 2458 | 1729.27 | 633.28 | 585.9 | 89
2024-01-05 | 15:33 | -13.2 | 42.1 | 44.3 | 37.7 | 51.1 | 51.5 | 42.7 | 94.9 | -13.8 | 3.4 | 23.6 | -11.6 | 243.4 | 243.9 | 1 | 30 | -1152.4 | 86 | -10.7 | -3276.8 | 3 | 30 | 0.1 | 0.1 | 0.1 | 0 | 1485 | 2458 | 1729.27 | 633.28 | 586 | 89
2024-01-05 | 15:34 | -13.2 | 42.1 | 44.2 | 37.8 | 51.1 | 51.5 | 42.8 | 95.4 | -14 | 2.9 | 23.6 | -11.6 | 243.2 | 243.9 | 1 | 30 | -1150.3 | 87 | -10.7 | -3276.8 | 3 | 30 | 0.1 | 0.1 | 0.1 | 0 | 1485 | 2458 | 1729.27 | 633.28 | 586 | 89
2024-01-05 | 15:35 | -13.2 | 42.1 | 44.2 | 37.9 | 51.1 | 51.5 | 42.9 | 95.9 | -14.3 | 3 | 23.6 | -11.8 | 242.9 | 243.9 | 1 | 30 | -1148.2 | 88.1 | -10.7 | -3276.8 | 3 | 30 | 0.1 | 0.1 | 0.1 | 0 | 1485 | 2458 | 1729.27 | 633.28 | 586 | 89
2024-01-05 | 15:36 | -13.2 | 42.2 | 44.3 | 38 | 51.1 | 51.5 | 43 | 96.3 | -14.5 | 2.6 | 23.7 | -12.1 | 242.7 | 243.9 | 1 | 30 | -1146.1 | 88.9 | -10.7 | -3276.8 | 3 | 30 | 0.1 | 0.1 | 0.1 | 0 | 1485 | 2458 | 1729.27 | 633.28 | 586 | 89
2024-01-05 | 15:37 | -13.2 | 42.2 | 44.4 | 38 | 51.1 | 51.5 | 43.1 | 96.8 | -14.7 | 3.2 | 23.7 | -12.2 | 242.6 | 243.9 | 1 | 30 | -1143.9 | 90 | -10.8 | -3276.8 | 3 | 30 | 0.1 | 0.1 | 0.1 | 0 | 1485 | 2458 | 1729.27 | 633.28 | 586 | 89
2024-01-05 | 15:38 | -13.2 | 42.2 | 44.4 | 38.1 | 51 | 51.5 | 43.2 | 97.4 | -14.8 | 2.6 | 23.7 | -12.4 | 242.4 | 243.9 | 0.5 | 30 | -1041.6 | 91.1 | -10.8 | -3276.8 | 3 | 30 | 0.1 | 0.1 | 0.1 | 0 | 1485 | 2458 | 1729.27 | 633.28 | 586 | 89
2024-01-05 | 15:39 | -13.4 | 42.3 | 43.8 | 38.1 | 51.1 | 51.4 | 43.4 | 98 | -14.9 | 2.1 | 23.7 | -12.4 | 242.1 | 243.9 | 0.5 | 30 | -1040 | 92 | -10.8 | -3276.8 | 3 | 30 | 0.1 | 0.1 | 0.1 | 0 | 1485 | 2458 | 1729.27 | 633.28 | 586 | 89
2024-01-05 | 15:40 | -13.5 | 42.2 | 43.7 | 38.1 | 51 | 51.4 | 43.4 | 98.5 | -15.1 | 2.1 | 23.7 | -12.6 | 241.7 | 243.9 | 0.5 | 30 | -1038.5 | 93 | -10.8 | -3276.8 | 3 | 30 | 0.1 | 0.1 | 0.1 | 0 | 1485 | 2458 | 1729.27 | 633.28 | 586 | 89
2024-01-05 | 15:41 | -13.5 | 42.2 | 43.8 | 38.8 | 51 | 51.4 | 44.4 | 99.1 | -15.2 | 2.1 | 23.8 | -12.6 | 241.5 | 243.9 | 0.5 | 30 | -1037 | 94.1 | -10.8 | -3276.8 | 3 | 30 | 0.1 | 0.1 | 0.1 | 0 | 1485 | 2458 | 1729.27 | 633.28 | 586 | 89
2024-01-05 | 15:42 | -13.5 | 42.2 | 45 | 39.3 | 51 | 51.4 | 45.2 | 100 | -15.3 | 2.4 | 23.8 | -12.9 | 241.5 | 243.9 | 0.5 | 30 | -1034.5 | 93.9 | -10.8 | -3276.8 | 3 | 30 | 0.1 | 0.1 | 0.1 | 0 | 1485 | 2458 | 1729.27 | 633.28 | 586.1 | 89
2024-01-05 | 15:43 | -13.5 | 42.2 | 45.3 | 39.4 | 51 | 51.4 | 45.4 | 100.9 | -15.4 | 2.2 | 23.8 | -12.7 | 241.4 | 243.9 | 0 | 28 | -931.4 | 95 | -10.8 | -3276.8 | 3 | 30 | 0.1 | 0.1 | 0.1 | 0 | 1485 | 2458 | 1729.27 | 633.28 | 586.1 | 89
2024-01-05 | 15:44 | -13.5 | 42.2 | 45.3 | 39.6 | 51 | 51.4 | 45.7 | 101.6 | -15.3 | 1.9 | 23.8 | -12.6 | 241 | 243.9 | 0 | 24 | -928 | 95.1 | -10.8 | -3276.8 | 3 | 30 | 0.1 | 0.1 | 0.1 | 0 | 1485 | 2458 | 1729.27 | 633.28 | 586.1 | 89
2024-01-05 | 15:45 | -13.5 | 42.2 | 45.5 | 39.7 | 51 | 51.4 | 45.9 | 102.2 | -15.3 | 2.2 | 23.8 | -12.6 | 240.5 | 243.9 | 0 | 22 | -924.4 | 94 | -10.8 | -3276.8 | 3 | 30 | 0.1 | 0.1 | 0.1 | 0 | 1485 | 2458 | 1729.27 | 633.28 | 586.1 | 89
2024-01-05 | 15:46 | -13.8 | 42.2 | 45.6 | 39.8 | 51 | 51.4 | 45.9 | 102.7 | -15.2 | 2.6 | 23.8 | -12.6 | 240.1 | 243.9 | 0 | 19 | -920.7 | 94.1 | -10.9 | -3276.8 | 3 | 30 | 0.1 | 0.1 | 0.1 | 0 | 1485 | 2458 | 1729.27 | 633.28 | 586.1 | 89
2024-01-05 | 15:47 | -13.8 | 42.3 | 45.8 | 39.9 | 51 | 51.4 | 46.1 | 103.1 | -15.1 | 2.2 | 23.8 | -12.5 | 239.6 | 243.9 | 0 | 17 | -916.9 | 94 | -10.9 | -3276.8 | 3 | 30 | 0.1 | 0.1 | 0.1 | 0 | 1485 | 2458 | 1729.27 | 633.28 | 586.1 | 89
2024-01-05 | 15:48 | -13.8 | 42.3 | 45.9 | 40 | 51 | 51.4 | 46.3 | 103.2 | -15 | 2.1 | 23.8 | -12.4 | 239.1 | 243.9 | 0 | 15 | -913 | 94 | -10.9 | -3276.8 | 3 | 30 | 0.1 | 0.1 | 0.1 | 0 | 1485 | 2458 | 1729.27 | 633.28 | 586.1 | 89
2024-01-05 | 15:49 | -13.8 | 42.3 | 46 | 40.1 | 51 | 51.4 | 46.4 | 103.5 | -15 | 2.3 | 23.8 | -12.4 | 238.6 | 243.9 | 0 | 14 | -909 | 93 | -10.9 | -3276.8 | 3 | 30 | 0.1 | 0.1 | 0.1 | 0 | 1485 | 2459 | 1730.83 | 633.28 | 586.1 | 89
2024-01-05 | 15:50 | -13.8 | 42.3 | 46.1 | 40.3 | 51 | 51.4 | 46.4 | 103.9 | -14.8 | 2.7 | 23.8 | -12.1 | 238.1 | 243.9 | 0 | 12 | -904.9 | 91 | -10.9 | -3276.8 | 3 | 30 | 0.1 | 0.1 | 0.1 | 0 | 1485 | 2459 | 1730.83 | 633.28 | 586.1 | 89
2024-01-05 | 15:51 | -13.9 | 42.4 | 46.2 | 40.4 | 51 | 51.4 | 46.4 | 103.5 | -14.6 | 3.4 | 23.8 | -11.8 | 237.5 | 243.9 | 0 | 11 | -900.9 | 88.9 | -10.9 | -3276.8 | 3 | 30 | 0.1 | 0.1 | 0.1 | 0 | 1485 | 2459 | 1730.83 | 633.28 | 586.1 | 89
2024-01-05 | 15:52 | -14 | 42.4 | 46.2 | 40.4 | 51 | 51.4 | 46.4 | 103.5 | -14.2 | 3.5 | 23.9 | -11.6 | 236.9 | 243.9 | 0 | 10 | -896.8 | 87 | -11 | -3276.8 | 3 | 30 | 0.1 | 0.1 | 0.1 | 0 | 1485 | 2459 | 1730.83 | 633.28 | 586.1 | 89
2024-01-05 | 15:53 | -14.1 | 42.4 | 46.1 | 40.5 | 51 | 51.4 | 46.4 | 103.2 | -13.7 | 3.5 | 23.9 | -11 | 236.5 | 243.9 | 0 | 9 | -892.8 | 85 | -11 | -3276.8 | 3 | 30 | 0.1 | 0.1 | 0.1 | 0 | 1485 | 2459 | 1730.83 | 633.28 | 586.1 | 89
2024-01-05 | 15:54 | -14.1 | 42.4 | 46.1 | 40.5 | 51 | 51.4 | 46.3 | 102.5 | -13.3 | 3.7 | 23.9 | -10.7 | 236.1 | 243.9 | 0 | 8 | -888.8 | 83 | -11 | -3276.8 | 3 | 30 | 0.1 | 0.1 | 0.1 | 0 | 1485 | 2459 | 1730.83 | 633.28 | 586.1 | 89
2024-01-05 | 15:55 | -14.1 | 42.4 | 46 | 40.5 | 51 | 51.4 | 46.3 | 102 | -13 | 4.1 | 23.9 | -10.3 | 235.5 | 243.9 | 0 | 7 | -884.9 | 81 | -11 | -3276.8 | 3 | 30 | 0.1 | 0.1 | 0.1 | 0 | 1485 | 2459 | 1730.83 | 633.28 | 586.1 | 89
2024-01-05 | 15:56 | -14.1 | 42.5 | 46.3 | 41.5 | 51 | 51.4 | 47.4 | 101.6 | -12.6 | 4.4 | 23.9 | -10 | 234.9 | 243.9 | 0 | 6 | -880.6 | 79.1 | -11 | -3276.8 | 3 | 30 | 0.1 | 0.1 | 0.1 | 0 | 1485 | 2459 | 1730.83 | 633.28 | 586.1 | 89
2024-01-05 | 15:57 | -14.2 | 42.5 | 47 | 41.7 | 51 | 51.4 | 47.5 | 101.3 | -12.2 | 4.7 | 23.9 | -9.5 | 234.4 | 243.9 | 0 | 5 | -875.6 | 76 | -11 | -3276.8 | 3 | 30 | 0.1 | 0.1 | 0.1 | 0 | 1485 | 2459 | 1730.83 | 633.28 | 586.1 | 89
2024-01-05 | 15:58 | -14.4 | 42.6 | 47.1 | 41.7 | 51 | 51.4 | 47.4 | 100.6 | -11.7 | 5.2 | 23.9 | -9 | 234 | 243.9 | 0 | 4 | -870.8 | 72.9 | -11 | -3276.8 | 3 | 30 | 0.1 | 0.1 | 0.1 | 0 | 1485 | 2459 | 1730.83 | 633.28 | 586.1 | 89
2024-01-05 | 15:59 | -14.4 | 42.6 | 47.1 | 41.8 | 51 | 51.4 | 47.3 | 100 | -11.2 | 5.4 | 24 | -8.8 | 233.7 | 243.9 | 0 | 4 | -866 | 70 | -11.1 | -3276.8 | 3 | 30 | 0.1 | 0.1 | 0.1 | 0 | 1485 | 2459 | 1730.83 | 633.28 | 586.1 | 89
2024-01-05 | 16:00 | -14.4 | 42.7 | 47 | 41.9 | 51 | 51.4 | 47.3 | 99.1 | -10.8 | 5.3 | 24 | -8.1 | 233.2 | 243.9 | 0 | 3 | -861.4 | 67.1 | -11.1 | -3276.8 | 3 | 30 | 0.1 | 0.1 | 0.1 | 0 | 1485 | 2459 | 1730.83 | 633.28 | 586.1 | 89
2024-01-05 | 16:01 | -14.4 | 42.7 | 46.9 | 42 | 51 | 51.4 | 47.2 | 98.5 | -10.4 | 6.1 | 24 | -7.5 | 232.8 | 243.9 | 0 | 2 | -856.9 | 64 | -11.1 | -3276.8 | 3 | 30 | 0.1 | 0.1 | 0.1 | 0 | 1485 | 2459 | 1730.83 | 633.28 | 586.1 | 89
2024-01-05 | 16:02 | -14.4 | 42.7 | 46.8 | 42 | 50.9 | 51.4 | 47.1 | 97.7 | -9.9 | 6.2 | 24 | -6.7 | 232.8 | 243.9 | 0 | 2 | -852.5 | 62 | -11.1 | -3276.8 | 3 | 30 | 0.1 | 0.1 | 0.1 | 0 | 1485 | 2459 | 1730.83 | 633.28 | 586.1 | 89
2024-01-05 | 16:03 | -14.7 | 42.7 | 46.8 | 42 | 50.9 | 51.4 | 47 | 96.8 | -9.3 | 6.5 | 24 | -6.3 | 232.8 | 243.9 | 0 | 1 | -848.2 | 59 | -11.1 | -3276.8 | 3 | 30 | 0.1 | 0.1 | 0.1 | 0 | 1485 | 2459 | 1730.83 | 633.28 | 586.1 | 89
2024-01-05 | 16:04 | -14.7 | 42.7 | 46.6 | 42.1 | 50.9 | 51.4 | 46.8 | 96.1 | -8.8 | 7.2 | 24 | -5.8 | 232.6 | 243.9 | 0 | 1 | -844.1 | 56.9 | -11.1 | -3276.8 | 3 | 30 | 0.1 | 0.1 | 0.1 | 0 | 1485 | 2459 | 1730.83 | 633.28 | 586.1 | 89
2024-01-05 | 16:05 | -14.7 | 42.8 | 46.6 | 42.1 | 50.9 | 51.4 | 46.8 | 95.4 | -8.3 | 6.9 | 24 | -5.2 | 232.5 | 243.9 | 0 | 1 | -840.1 | 55 | -11.1 | -3276.8 | 3 | 30 | 0.1 | 0.1 | 0.1 | 0 | 1485 | 2459 | 1730.83 | 633.28 | 586.1 | 89
2024-01-05 | 16:06 | -14.7 | 42.8 | 46.5 | 42.2 | 50.9 | 51.4 | 46.7 | 94.6 | -7.9 | 7.7 | 24.1 | -5 | 232.4 | 243.9 | 0 | 1 | -836.2 | 53 | -11.2 | -3276.8 | 3 | 30 | 0.1 | 0.1 | 0.1 | 0 | 1485 | 2459 | 1730.83 | 633.28 | 586.1 | 89
2024-01-05 | 16:07 | -14.7 | 42.9 | 46.4 | 42.2 | 50.9 | 51.4 | 46.5 | 94 | -7.6 | 7.8 | 24.1 | -4.6 | 232.4 | 243.9 | 0 | 1 | -832.4 | 51.1 | -11.2 | -3276.8 | 3 | 30 | 0.1 | 0.1 | 0.1 | 0 | 1485 | 2459 | 1730.83 | 633.28 | 586.1 | 89
2024-01-05 | 16:08 | -14.8 | 42.9 | 46.3 | 42.2 | 50.9 | 51.4 | 46.5 | 93.4 | -7.1 | 7.7 | 24.1 | -4 | 232.6 | 243.9 | 0 | 1 | -828.8 | 49.9 | -11.2 | -3276.8 | 3 | 30 | 0.1 | 0.1 | 0.1 | 0 | 1485 | 2459 | 1730.83 | 633.28 | 586.1 | 89
2024-01-05 | 16:09 | -14.9 | 42.9 | 46.2 | 42.3 | 50.9 | 51.3 | 46.4 | 92.8 | -7.1 | 9 | 24.1 | -4 | 232.9 | 243.9 | 0 | 1 | -825.3 | 48.9 | -11.2 | -3276.8 | 3 | 30 | 0.1 | 0.1 | 0.1 | 0 | 1485 | 2459 | 1730.83 | 633.28 | 586.1 | 89
2024-01-05 | 16:10 | -15 | 43 | 46.1 | 42.3 | 50.9 | 51.3 | 46.4 | 92.3 | -6.6 | 5.1 | 24.1 | -3.6 | 233.3 | 243.9 | 0 | 1 | -821.9 | 47.1 | -11.2 | -3276.8 | 3 | 30 | 0.1 | 0.1 | 0.1 | 0 | 1485 | 2459 | 1730.83 | 633.28 | 586.1 | 89
2024-01-05 | 16:11 | -15 | 43 | 46 | 42.3 | 50.9 | 51.3 | 46.2 | 92 | -7 | 10.7 | 24.1 | -3.8 | 233.7 | 243.9 | 0 | 1 | -818.8 | 47 | -11.2 | -3276.8 | 3 | 30 | 0.1 | 0.1 | 0.1 | 0 | 1485 | 2459 | 1730.83 | 633.28 | 586.1 | 89
2024-01-05 | 16:12 | -15 | 43 | 45.9 | 42.2 | 50.9 | 51.3 | 46 | 91.6 | -6.2 | 4.2 | 24.2 | -3.2 | 234 | 243.9 | 0 | 1 | -815.9 | 46 | -11.3 | -3276.8 | 3 | 30 | 0.1 | 0.1 | 0.1 | 0 | 1485 | 2459 | 1730.83 | 633.28 | 586.1 | 89
2024-01-05 | 16:13 | -15 | 43 | 44.6 | 39.9 | 50.9 | 51.3 | 43.4 | 90.9 | -6.8 | 11.6 | 24.2 | -2.5 | 234.3 | 243.9 | 0 | 1 | -814.9 | 48 | -11.3 | -3276.8 | 3 | 30 | 0.1 | 0.1 | 0.1 | 0 | 1485 | 2459 | 1730.83 | 633.28 | 586.1 | 89
2024-01-05 | 16:14 | -15 | 43.1 | 43.4 | 39.4 | 50.9 | 51.3 | 43.1 | 90.2 | -6.2 | 3.5 | 24.2 | -2.6 | 234.6 | 243.9 | 0 | 1 | -814.6 | 51 | -11.3 | -3276.8 | 3 | 30 | 0.1 | 0.1 | 0.1 | 0 | 1485 | 2459 | 1730.83 | 633.28 | 586.1 | 89
2024-01-05 | 16:15 | -15 | 43.1 | 42.7 | 38.9 | 50.9 | 51.3 | 42.7 | 89.7 | -7.2 | 11.6 | 24.2 | -3.4 | 235.1 | 243.9 | 0 | 1 | -815.1 | 54.1 | -11.3 | -3276.8 | 3 | 30 | 0.1 | 0.1 | 0.1 | 0 | 1485 | 2459 | 1730.83 | 633.28 | 586.1 | 89
2024-01-05 | 16:16 | -15 | 43.1 | 42.6 | 39.1 | 50.9 | 51.3 | 42.8 | 89.3 | -7.4 | 5.9 | 24.2 | -3.6 | 235.2 | 243.9 | 0 | 1 | -815.5 | 57 | -11.3 | -3276.8 | 3 | 30 | 0.1 | 0.1 | 0.1 | 0 | 1485 | 2459 | 1730.83 | 633.28 | 586.1 | 89
2024-01-05 | 16:17 | -15 | 43.2 | 43.4 | 39.6 | 50.9 | 51.3 | 44.2 | 89.4 | -7.7 | 6.5 | 24.2 | -4 | 235.4 | 243.9 | 0 | 1 | -814.7 | 59 | -11.3 | -3276.8 | 3 | 30 | 0.1 | 0.1 | 0.1 | 0 | 1485 | 2459 | 1730.83 | 633.28 | 586.1 | 89
2024-01-05 | 16:18 | -15 | 43.2 | 43.8 | 39.5 | 50.9 | 51.3 | 43.8 | 89.5 | -9 | 9.2 | 24.2 | -5 | 235.8 | 243.9 | 0 | 1 | -814 | 61.9 | -11.4 | -3276.8 | 3 | 30 | 0.1 | 0.1 | 0.1 | 0 | 1485 | 2459 | 1730.83 | 633.28 | 586.1 | 89
2024-01-05 | 16:19 | -15 | 43.2 | 43.9 | 39.4 | 50.8 | 51.3 | 44.2 | 89.7 | -8.9 | 1.8 | 24.2 | -5.2 | 236.2 | 243.9 | 0 | 1 | -813 | 64 | -11.4 | -3276.8 | 3 | 30 | 0.1 | 0.1 | 0.1 | 0 | 1485 | 2459 | 1730.83 | 633.28 | 586.1 | 89
2024-01-05 | 16:20 | -15 | 43.1 | 43.9 | 39.4 | 50.8 | 51.3 | 44.2 | 90.2 | -9.8 | 8.5 | 24.3 | -6.1 | 236.5 | 243.9 | 0 | 1 | -812.1 | 66 | -11.4 | -3276.8 | 3 | 30 | 0.1 | 0.1 | 0.1 | 0 | 1485 | 2459 | 1730.83 | 633.28 | 586.1 | 89
2024-01-05 | 16:21 | -15 | 43.1 | 44.1 | 39.5 | 50.8 | 51.3 | 44.1 | 90.6 | -10.8 | 7.2 | 24.3 | -7 | 236.9 | 243.9 | 0 | 1 | -810.9 | 68 | -11.4 | -3276.8 | 3 | 30 | 0.1 | 0.1 | 0.1 | 0 | 1485 | 2459 | 1730.83 | 633.28 | 586.1 | 89
2024-01-05 | 16:22 | -15 | 43.1 | 44.2 | 39.5 | 50.8 | 51.3 | 44.6 | 91.1 | -10.3 | 0 | 24.3 | -6.7 | 237.3 | 243.9 | 0 | 1 | -809.5 | 68.9 | -11.4 | -3276.8 | 3 | 30 | 0.1 | 0.1 | 0.1 | 0 | 1485 | 2459 | 1730.83 | 633.28 | 586.1 | 89
2024-01-05 | 16:23 | -15 | 43.2 | 44.1 | 39.5 | 50.8 | 51.3 | 44.5 | 91.9 | -11.1 | 8.6 | 24.3 | -7.5 | 237.6 | 243.9 | 0 | 1 | -808.4 | 70.9 | -11.4 | -3276.8 | 3 | 30 | 0.1 | 0.1 | 0.1 | 0 | 1485 | 2459 | 1730.83 | 633.28 | 586.1 | 89
2024-01-05 | 16:24 | -15.1 | 43.2 | 44.4 | 39.6 | 50.8 | 51.3 | 44.4 | 92.2 | -11.6 | 6 | 24.3 | -8.1 | 237.8 | 243.9 | 0 | 1 | -806.9 | 72.1 | -11.4 | -3276.8 | 3 | 30 | 0.1 | 0.1 | 0.1 | 0 | 1485 | 2459 | 1730.83 | 633.28 | 586.1 | 89
2024-01-05 | 16:25 | -15.2 | 43.2 | 44.5 | 39.7 | 50.8 | 51.3 | 45 | 92.8 | -11.1 | -0.3 | 24.4 | -7.9 | 238 | 243.9 | 0 | 1 | -805.3 | 72.9 | -11.5 | -3276.8 | 3 | 30 | 0.1 | 0.1 | 0.1 | 0 | 1485 | 2459 | 1730.83 | 633.28 | 586.1 | 89
2024-01-05 | 16:26 | -15.2 | 43.2 | 44.5 | 39.7 | 50.8 | 51.3 | 44.9 | 93.6 | -11.8 | 7.9 | 24.4 | -8.6 | 238.1 | 243.9 | 0 | 1 | -803.9 | 75 | -11.5 | -3276.8 | 3 | 30 | 0.1 | 0.1 | 0.1 | 0 | 1485 | 2459 | 1730.83 | 633.28 | 586.1 | 89
2024-01-05 | 16:27 | -15.2 | 43.2 | 44.8 | 39.8 | 50.8 | 51.3 | 44.8 | 94.1 | -12.3 | 5.8 | 24.4 | -9 | 238.2 | 243.9 | 0 | 1 | -802 | 76.2 | -11.5 | -3276.8 | 3 | 30 | 0.1 | 0.1 | 0.1 | 0 | 1485 | 2459 | 1730.83 | 633.28 | 586.1 | 89
2024-01-05 | 16:28 | -15.2 | 43.2 | 44.9 | 39.9 | 50.8 | 51.3 | 45.3 | 94.6 | -11.8 | 0 | 24.3 | -8.8 | 238.3 | 243.9 | 0 | 1 | -799.9 | 76 | -11.5 | -3276.8 | 3 | 30 | 0.1 | 0.1 | 0.1 | 0 | 1485 | 2459 | 1730.83 | 633.28 | 586.1 | 89
2024-01-05 | 16:29 | -15.1 | 43.2 | 44.9 | 40 | 50.8 | 51.3 | 45.3 | 95.4 | -12.2 | 6.5 | 24.3 | -9.3 | 238.4 | 243.9 | 0 | 1 | -798 | 76.9 | -11.5 | -3276.8 | 3 | 30 | 0.1 | 0.1 | 0.1 | 0 | 1485 | 2459 | 1730.83 | 633.28 | 586.1 | 89
2024-01-05 | 16:30 | -15 | 43.2 | 45.2 | 40.1 | 50.8 | 51.3 | 45.2 | 95.7 | -12.6 | 6.1 | 24.3 | -9.5 | 238.5 | 243.9 | 0 | 1 | -795.8 | 76.9 | -11.5 | -3276.8 | 3 | 30 | 0.1 | 0.1 | 0.1 | 0 | 1485 | 2459 | 1730.83 | 633.28 | 586.1 | 89
2024-01-05 | 16:31 | -15 | 43.3 | 45.3 | 40.2 | 50.8 | 51.3 | 45.7 | 96.3 | -12.2 | 0.5 | 24.3 | -9.3 | 238.5 | 243.9 | 0 | 1 | -793.4 | 78.1 | -11.6 | -3276.8 | 3 | 30 | 0.1 | 0.1 | 0.1 | 0 | 1485 | 2459 | 1730.83 | 633.28 | 586.1 | 89
2024-01-05 | 16:32 | -15 | 43.3 | 45.3 | 40.3 | 50.8 | 51.3 | 45.8 | 96.8 | -12.4 | 5.4 | 24.4 | -9.6 | 238.4 | 243.9 | 0 | 1 | -791.2 | 78.1 | -11.6 | -3276.8 | 3 | 30 | 0.1 | 0.1 | 0.1 | 0 | 1485 | 2459 | 1730.83 | 633.28 | 586.1 | 89
2024-01-05 | 16:33 | -15 | 43.3 | 45.5 | 40.5 | 50.8 | 51.3 | 45.6 | 97.1 | -12.9 | 6.3 | 24.6 | -10 | 238.2 | 243.9 | 0 | 1 | -788.8 | 78 | -11.6 | -3276.8 | 3 | 30 | 0.1 | 0.1 | 0.1 | 0 | 1485 | 2459 | 1730.83 | 633.28 | 586.1 | 89
2024-01-05 | 16:34 | -15 | 43.3 | 45.7 | 40.6 | 50.7 | 51.3 | 46 | 97.4 | -12.4 | 1.2 | 24.6 | -9.5 | 238 | 243.9 | 0 | 1 | -786 | 77.9 | -11.6 | -3276.8 | 3 | 30 | 0.1 | 0.1 | 0.1 | 0 | 1485 | 2459 | 1730.83 | 633.28 | 586.1 | 89
2024-01-05 | 16:35 | -15 | 43.4 | 45.7 | 40.7 | 50.7 | 51.3 | 46.2 | 98 | -12.5 | 4.6 | 24.4 | -9.7 | 238 | 243.9 | 0 | 1 | -783.5 | 78 | -11.6 | -3276.8 | 3 | 30 | 0.1 | 0.1 | 0.1 | 0 | 1485 | 2459 | 1730.83 | 633.28 | 586.1 | 89
2024-01-05 | 16:36 | -15 | 43.4 | 46.1 | 41.9 | 50.7 | 51.3 | 47.3 | 98.5 | -12.9 | 6.5 | 24.4 | -10 | 237.8 | 243.9 | 0 | 1 | -780.3 | 76.9 | -11.6 | -3276.8 | 3 | 30 | 0.1 | 0.1 | 0.1 | 0 | 1485 | 2459 | 1730.83 | 633.28 | 586.1 | 89
2024-01-05 | 16:37 | -15 | 43.4 | 47.2 | 42.2 | 50.7 | 51.3 | 48 | 98.8 | -12.2 | 2.3 | 24.4 | -9.3 | 237.5 | 243.9 | 0 | 1 | -775.7 | 73.9 | -11.7 | -3276.8 | 3 | 30 | 0.1 | 0.1 | 0.1 | 0 | 1485 | 2459 | 1730.83 | 633.28 | 586.1 | 89
2024-01-05 | 16:38 | -14.9 | 43.4 | 47.4 | 42.4 | 50.7 | 51.3 | 48 | 99.1 | -11.8 | 6.4 | 24.6 | -9.1 | 237.2 | 243.9 | 0 | 1 | -771.3 | 70.8 | -11.7 | -3276.8 | 3 | 30 | 0.1 | 0.1 | 0.1 | 0 | 1485 | 2459 | 1730.83 | 633.28 | 586.1 | 89
2024-01-05 | 16:39 | -14.7 | 43.5 | 47.7 | 42.7 | 50.7 | 51.2 | 48 | 98.8 | -11.6 | 6.7 | 24.6 | -9 | 236.7 | 243.9 | 0 | 1 | -766.7 | 69 | -11.7 | -3276.8 | 3 | 30 | 0.1 | 0.1 | 0.1 | 0 | 1485 | 2459 | 1730.83 | 633.28 | 586.1 | 89
2024-01-05 | 16:40 | -14.7 | 43.5 | 47.8 | 43 | 50.7 | 51.2 | 48.4 | 98.7 | -10.6 | 2.5 | 24.6 | -8.1 | 236.5 | 243.9 | 0 | 1 | -761.9 | 66.1 | -11.7 | -3276.8 | 3 | 30 | 0.1 | 0.1 | 0.1 | 0 | 1485 | 2459 | 1730.83 | 633.28 | 586.1 | 89
2024-01-05 | 16:41 | -14.7 | 43.5 | 47.9 | 43.2 | 50.7 | 51.2 | 48.3 | 98.5 | -10.7 | 8.3 | 24.6 | -8.1 | 236 | 243.9 | 0 | 1 | -757.2 | 63.1 | -11.7 | -3276.8 | 3 | 30 | 0.1 | 0.1 | 0.1 | 0 | 1485 | 2459 | 1730.83 | 633.28 | 586.1 | 89
2024-01-05 | 16:42 | -14.7 | 43.5 | 48.1 | 43.5 | 50.7 | 51.3 | 48.5 | 98 | -9.8 | 4.9 | 24.6 | -7.4 | 235.6 | 243.9 | 0 | 1 | -752.2 | 60 | -11.7 | -3276.8 | 3 | 30 | 0.1 | 0.1 | 0.1 | 0 | 1485 | 2459 | 1730.83 | 633.28 | 586.1 | 89
2024-01-05 | 16:43 | -14.7 | 43.5 | 48 | 43.7 | 50.7 | 51.2 | 48.5 | 97.7 | -9.3 | 8.7 | 24.6 | -7 | 235.2 | 243.9 | 0 | 1 | -747.3 | 57 | -11.7 | -3276.8 | 3 | 30 | 0.1 | 0.1 | 0.1 | 0 | 1485 | 2459 | 1730.83 | 633.28 | 586.1 | 89
2024-01-05 | 16:44 | -14.8 | 43.5 | 48.2 | 43.9 | 50.7 | 51.2 | 48.5 | 96.8 | -8.7 | 6 | 24.6 | -6.3 | 234.7 | 243.9 | 0 | 1 | -742.2 | 54 | -11.7 | -3276.8 | 3 | 30 | 0.1 | 0.1 | 0.1 | 0 | 1485 | 2459 | 1730.83 | 633.28 | 586.1 | 89
2024-01-05 | 16:45 | -14.9 | 43.5 | 48 | 44.1 | 50.7 | 51.1 | 48.4 | 96.5 | -8.2 | 9.6 | 24.7 | -5.9 | 234.2 | 243.9 | 0 | 1 | -737.4 | 51 | -11.8 | -3276.8 | 3 | 30 | 0.1 | 0.1 | 0.1 | 0 | 1485 | 2459 | 1730.83 | 633.28 | 586.1 | 89
2024-01-05 | 16:46 | -14.9 | 43.5 | 48.1 | 44.2 | 50.7 | 51.1 | 48.4 | 95.7 | -7.4 | 7.1 | 24.8 | -5 | 233.7 | 243.9 | 0 | 1 | -732.4 | 48 | -11.8 | -3276.8 | 3 | 30 | 0.1 | 0.1 | 0.1 | 0 | 1485 | 2459 | 1730.83 | 633.28 | 586.1 | 89
2024-01-05 | 16:47 | -14.9 | 43.5 | 48 | 44.3 | 50.7 | 51.1 | 48.3 | 95.2 | -6.9 | 10.8 | 24.8 | -4.6 | 233.2 | 243.9 | 0 | 1 | -727.6 | 44.8 | -11.8 | -3276.8 | 3 | 30 | 0.1 | 0.1 | 0.1 | 0 | 1485 | 2459 | 1730.83 | 633.28 | 586.1 | 89
2024-01-05 | 16:48 | -14.8 | 43.5 | 48 | 44.4 | 50.7 | 51.1 | 48.2 | 94.6 | -6.3 | 6.4 | 24.8 | -3.8 | 232.9 | 243.9 | 0 | 1 | -722.8 | 41.9 | -11.8 | -3276.8 | 3 | 30 | 0.1 | 0.1 | 0.1 | 0 | 1485 | 2459 | 1730.83 | 633.28 | 586.1 | 89
2024-01-05 | 16:49 | -14.7 | 43.5 | 47.7 | 44.5 | 50.7 | 51.1 | 48 | 94.1 | -6.2 | 12.3 | 24.8 | -3.6 | 232.6 | 243.9 | 0 | 1 | -718.4 | 39.1 | -11.8 | -3276.8 | 3 | 30 | 0.1 | 0.1 | 0.1 | 0 | 1485 | 2460 | 1731.93 | 633.28 | 586.1 | 89
2024-01-05 | 16:50 | -14.7 | 43.5 | 47.7 | 44.5 | 50.6 | 51.1 | 47.9 | 93.5 | -5.1 | 4.9 | 24.8 | -2.5 | 232.5 | 243.9 | 0 | 1 | -713.9 | 35.8 | -11.8 | -3276.8 | 3 | 30 | 0.1 | 0.1 | 0.1 | 0 | 1485 | 2460 | 1731.93 | 633.28 | 586.1 | 89
2024-01-05 | 16:51 | -14.7 | 43.6 | 47.3 | 44.5 | 50.6 | 51.1 | 47.5 | 93.1 | -5.6 | 13.1 | 24.8 | -1.7 | 232.6 | 243.9 | 0 | 1 | -710.1 | 34.9 | -11.9 | -3276.8 | 3 | 30 | 0.1 | 0.1 | 0.1 | 0 | 1485 | 2460 | 1731.93 | 633.28 | 586.1 | 89
2024-01-05 | 16:52 | -14.7 | 43.6 | 47.3 | 44.4 | 50.6 | 51.1 | 47.7 | 92.8 | -3.6 | 8.7 | 24.9 | -0.6 | 232.9 | 243.9 | 0 | 1 | -706 | 33.1 | -11.9 | -3276.8 | 3 | 30 | 0.1 | 0.1 | 0.1 | 0 | 1485 | 2460 | 1731.93 | 633.28 | 586.1 | 89
2024-01-05 | 16:53 | -14.7 | 43.6 | 47.3 | 44.4 | 50.6 | 51.1 | 47.1 | 92.1 | -4.7 | 10.1 | 24.9 | -0.6 | 233.5 | 243.9 | 0 | 1 | -702.2 | 31 | -11.9 | -3276.8 | 3 | 30 | 0.1 | 0.1 | 0.1 | 0 | 1485 | 2460 | 1731.93 | 633.28 | 586.1 | 89
2024-01-05 | 16:54 | -14.6 | 43.6 | 46.9 | 44.3 | 50.6 | 51.1 | 47.1 | 91.9 | -3.7 | 15.3 | 24.9 | -0.5 | 234 | 243.9 | 0 | 1 | -698.7 | 30 | -11.9 | -3276.8 | 3 | 30 | 0.1 | 0.1 | 0.1 | 0 | 1485 | 2460 | 1731.93 | 633.28 | 586.1 | 89
2024-01-05 | 16:55 | -14.5 | 43.6 | 46.9 | 44.2 | 50.5 | 51.1 | 47.1 | 91.4 | -2 | 6.5 | 24.8 | -0.5 | 234.8 | 243.9 | 0 | 1 | -695.1 | 27.9 | -11.9 | -3276.8 | 3 | 30 | 0.1 | 0.1 | 0.1 | 0 | 1485 | 2460 | 1731.93 | 633.28 | 586.1 | 89
2024-01-05 | 16:56 | -14.4 | 43.6 | 46.4 | 43.1 | 50.5 | 51.1 | 45.8 | 90.4 | -3.2 | 13 | 24.9 | -0.5 | 235.6 | 243.9 | 0 | 1 | -692.3 | 28.2 | -11.9 | -3276.8 | 3 | 30 | 0.1 | 0.1 | 0.1 | 0 | 1485 | 2460 | 1731.93 | 633.28 | 586.1 | 89
2024-01-05 | 16:57 | -14.4 | 43.6 | 45.3 | 42.5 | 50.5 | 51.1 | 45.2 | 90.2 | -2.1 | 16.6 | 24.9 | -0.5 | 236.4 | 243.9 | 0 | 1 | -690.7 | 29 | -11.9 | -3276.8 | 3 | 30 | 0.1 | 0.1 | 0.1 | 0 | 1485 | 2460 | 1731.93 | 633.28 | 586.1 | 89
2024-01-05 | 16:58 | -14.4 | 43.6 | 45 | 42.2 | 50.5 | 51 | 45 | 89.4 | -1.1 | 14.1 | 24.9 | -0.5 | 237 | 243.9 | 0 | 1 | -689.2 | 30 | -11.9 | -3276.8 | 3 | 30 | 0.1 | 0.1 | 0.1 | 0 | 1485 | 2460 | 1731.93 | 633.28 | 586.1 | 89
2024-01-05 | 16:59 | -14.4 | 43.6 | 44.8 | 42 | 50.5 | 51 | 44.9 | 88.6 | -1.1 | 12.4 | 24.9 | -0.5 | 237.5 | 243.9 | 0 | 1 | -687.9 | 32 | -11.9 | -3276.8 | 3 | 30 | 0.1 | 0.1 | 0.1 | 0 | 1485 | 2460 | 1731.93 | 633.28 | 586.1 | 89
2024-01-05 | 17:00 | -14.4 | 43.6 | 44.7 | 41.6 | 50.4 | 51 | 44.7 | 87.9 | -1.7 | 12.9 | 24.9 | -0.5 | 238.1 | 243.9 | 0 | 1 | -686.7 | 33.9 | -12 | -3276.8 | 3 | 30 | 0.1 | 0.1 | 0.1 | 0 | 1485 | 2460 | 1731.93 | 633.28 | 586.1 | 89
2024-01-05 | 17:01 | -14.4 | 43.6 | 44.5 | 41.4 | 50.4 | 51 | 44.6 | 87.2 | -1.8 | 13.6 | 24.9 | -0.5 | 238.7 | 243.9 | 0 | 1 | -685.7 | 36.1 | -12 | -3276.8 | 3 | 30 | 0.1 | 0.1 | 0.1 | 0 | 1485 | 2460 | 1731.93 | 633.28 | 586.1 | 89
2024-01-05 | 17:02 | -14.4 | 43.6 | 44.4 | 41.1 | 50.4 | 51 | 44.6 | 86.5 | -1.9 | 12.3 | 24.9 | -0.5 | 239.1 | 243.9 | 0 | 1 | -684.7 | 38 | -12 | -3276.8 | 3 | 30 | 0.1 | 0.1 | 0.1 | 0 | 1485 | 2460 | 1731.93 | 633.28 | 586.1 | 89
2024-01-05 | 17:03 | -14.4 | 43.6 | 44.4 | 40.9 | 50.4 | 51 | 44.5 | 85.8 | -2.3 | 12.2 | 24.9 | -0.5 | 239.6 | 243.9 | 0 | 1 | -683.8 | 40.1 | -12 | -3276.8 | 3 | 30 | 0.1 | 0.1 | 0.1 | 0 | 1485 | 2460 | 1731.93 | 633.28 | 586.1 | 89
2024-01-05 | 17:04 | -14.4 | 43.7 | 44.3 | 40.7 | 50.4 | 51 | 44.4 | 85.3 | -2.6 | 12.9 | 24.9 | -0.5 | 240.3 | 243.9 | 0 | 1 | -683.1 | 42 | -12 | -3276.8 | 3 | 30 | 0.1 | 0.1 | 0.1 | 0 | 1485 | 2460 | 1731.93 | 633.28 | 586.1 | 89
2024-01-05 | 17:05 | -14.4 | 43.7 | 44.3 | 40.6 | 50.4 | 51 | 44.5 | 84.9 | -2.6 | 11.7 | 24.9 | -0.5 | 240.7 | 243.9 | 0 | 1 | -682.3 | 44 | -12 | -3276.8 | 3 | 30 | 0.1 | 0.1 | 0.1 | 0 | 1485 | 2460 | 1731.93 | 633.28 | 586.1 | 89
2024-01-05 | 17:06 | -14.4 | 43.7 | 44.3 | 40.4 | 50.4 | 51 | 44.4 | 84.5 | -3.2 | 11.6 | 25 | -0.5 | 241.1 | 243.9 | 0 | 1 | -681.6 | 47 | -12 | -3276.8 | 3 | 30 | 0.1 | 0.1 | 0.1 | 0 | 1485 | 2460 | 1731.93 | 633.28 | 586.1 | 89
2024-01-05 | 17:07 | -14.4 | 43.7 | 44.3 | 40.3 | 50.4 | 51 | 44.5 | 84.5 | -3.6 | 11.6 | 25 | -0.5 | 241.4 | 243.9 | 0 | 1 | -680.8 | 48.8 | -12 | -3276.8 | 3 | 30 | 0.1 | 0.1 | 0.1 | 0 | 1485 | 2460 | 1731.93 | 633.28 | 586.1 | 89
2024-01-05 | 17:08 | -14.4 | 43.7 | 44.4 | 40.3 | 50.4 | 51 | 44.6 | 84.3 | -4.1 | 10.2 | 24.9 | -0.5 | 241.7 | 243.9 | 0 | 1 | -679.9 | 51 | -12 | -3276.8 | 3 | 30 | 0.1 | 0.1 | 0.1 | 0 | 1485 | 2460 | 1731.93 | 633.28 | 586.1 | 89
2024-01-05 | 17:09 | -14.4 | 43.7 | 44.4 | 40.2 | 50.4 | 51 | 44.6 | 84.3 | -4.8 | 10.6 | 24.9 | -0.6 | 242 | 243.9 | 0 | 1 | -679.1 | 53.1 | -12.1 | -3276.8 | 3 | 30 | 0.1 | 0.1 | 0.1 | 0 | 1485 | 2460 | 1731.93 | 633.28 | 586.1 | 89
2024-01-05 | 17:10 | -14.4 | 43.7 | 45.1 | 41.5 | 50.4 | 51 | 46.2 | 84.7 | -5.2 | 9.3 | 24.9 | -0.8 | 242.3 | 243.9 | 0 | 1 | -676.9 | 54 | -12.1 | -3276.8 | 3 | 30 | 0.1 | 0.1 | 0.1 | 0 | 1485 | 2460 | 1731.93 | 633.28 | 586.1 | 89
2024-01-05 | 17:11 | -14.4 | 43.7 | 45.9 | 41.6 | 50.3 | 51 | 46.3 | 84.9 | -5.9 | 9.8 | 25 | -1.7 | 242.7 | 243.9 | 0 | 1 | -674.3 | 54 | -12.1 | -3276.8 | 3 | 30 | 0.1 | 0.1 | 0.1 | 0 | 1485 | 2460 | 1731.93 | 633.28 | 586.1 | 89
2024-01-05 | 17:12 | -14.4 | 43.7 | 46 | 41.8 | 50.3 | 51 | 46.4 | 85.3 | -6 | 9.5 | 25 | -2.3 | 243 | 243.9 | 0 | 1 | -671.6 | 53.1 | -12.1 | -3276.8 | 3 | 30 | 0.1 | 0.1 | 0.1 | 0 | 1485 | 2460 | 1731.93 | 633.28 | 586.1 | 89
2024-01-05 | 17:13 | -14.3 | 43.7 | 46.1 | 41.9 | 50.3 | 51 | 46.5 | 85.8 | -6 | 9.8 | 25 | -2.6 | 243.4 | 243.9 | 0 | 1 | -668.8 | 53.1 | -12.1 | -3276.8 | 3 | 30 | 0.1 | 0.1 | 0.1 | 0 | 1485 | 2460 | 1731.93 | 633.28 | 586.1 | 89
2024-01-05 | 17:14 | -14.4 | 43.7 | 46.3 | 42 | 50.3 | 51 | 46.7 | 86.2 | -5.9 | 9.8 | 25 | -2.6 | 243.8 | 243.9 | 0 | 1 | -665.9 | 52 | -12.1 | -3276.8 | 3 | 30 | 0.1 | 0.1 | 0.1 | 0 | 1485 | 2460 | 1731.93 | 633.28 | 586.1 | 89
2024-01-05 | 17:15 | -14.4 | 43.7 | 46.4 | 42.2 | 50.3 | 51 | 46.8 | 86.4 | -5.9 | 10 | 24.9 | -2.6 | 244.1 | 243.9 | 0 | 1 | -662.9 | 51.9 | -12.1 | -3276.8 | 3 | 30 | 0.1 | 0.1 | 0.1 | 0 | 1485 | 2460 | 1731.93 | 633.28 | 586.1 | 89
2024-01-05 | 17:16 | -14.4 | 43.7 | 46.6 | 42.4 | 50.3 | 51 | 46.9 | 86.6 | -5.7 | 10 | 25 | -2.6 | 244.1 | 243.9 | 0 | 1 | -659.7 | 50.9 | -12.1 | -3276.8 | 3 | 30 | 0.1 | 0.1 | 0.1 | 0 | 1485 | 2460 | 1731.93 | 633.28 | 586.1 | 89
2024-01-05 | 17:17 | -14.4 | 43.7 | 46.7 | 42.5 | 50.3 | 51 | 47 | 86.8 | -5.5 | 10.2 | 25.1 | -2.5 | 244.2 | 243.9 | 0 | 1 | -656.4 | 50.1 | -12.1 | -3276.8 | 3 | 30 | 0.1 | 0.1 | 0.1 | 0 | 1485 | 2460 | 1731.93 | 633.28 | 586.1 | 89
2024-01-05 | 17:18 | -14.4 | 43.7 | 46.8 | 42.7 | 50.3 | 51 | 47.1 | 86.9 | -5.3 | 10.6 | 25.1 | -2.3 | 244.4 | 243.9 | 0 | 1 | -653 | 48.8 | -12.1 | -3276.8 | 3 | 30 | 0.1 | 0.1 | 0.1 | 0 | 1485 | 2460 | 1731.93 | 633.28 | 586.1 | 89
2024-01-05 | 17:19 | -14.4 | 43.7 | 46.9 | 42.8 | 50.2 | 51 | 47.2 | 87 | -5 | 10.6 | 25.1 | -2.1 | 244.4 | 243.9 | 0 | 1 | -649.5 | 47 | -12.2 | -3276.8 | 3 | 30 | 0.1 | 0.1 | 0.1 | 0 | 1485 | 2460 | 1731.93 | 633.28 | 586.1 | 89
2024-01-05 | 17:20 | -14.4 | 43.7 | 46.9 | 43 | 50.2 | 51 | 47.2 | 87 | -4.8 | 10.9 | 25.1 | -1.7 | 244.4 | 243.9 | 0 | 1 | -646 | 46 | -12.2 | -3276.8 | 3 | 30 | 0.1 | 0.1 | 0.1 | 0 | 1485 | 2460 | 1731.93 | 633.28 | 586.1 | 89
2024-01-05 | 17:21 | -14.4 | 43.7 | 46.9 | 43.1 | 50.2 | 51 | 47.2 | 87 | -4.5 | 10.8 | 24.9 | -1.6 | 244.3 | 243.9 | 0 | 1 | -642.5 | 45.1 | -12.2 | -3276.8 | 3 | 30 | 0.1 | 0.1 | 0.1 | 0 | 1485 | 2460 | 1731.93 | 633.28 | 586.1 | 89
2024-01-05 | 17:22 | -14.4 | 43.7 | 46.9 | 43.2 | 50.2 | 51 | 47.2 | 87 | -4.4 | 11 | 24.9 | -1.5 | 244.4 | 243.9 | 0 | 1 | -639 | 42.8 | -12.2 | -3276.8 | 3 | 30 | 0.1 | 0.1 | 0.1 | 0 | 1485 | 2460 | 1731.93 | 633.28 | 586.1 | 89
2024-01-05 | 17:23 | -14.4 | 43.7 | 46.9 | 43.2 | 50.1 | 51 | 47.1 | 86.8 | -4.1 | 11.5 | 24.8 | -1.3 | 244.3 | 243.9 | 0 | 1 | -635.6 | 41.9 | -12.2 | -3276.8 | 3 | 30 | 0.1 | 0.1 | 0.1 | 0 | 1485 | 2460 | 1731.93 | 633.28 | 586.1 | 89
2024-01-05 | 17:24 | -14.4 | 43.7 | 46.8 | 43.2 | 50 | 51 | 47.1 | 86.6 | -3.8 | 11.5 | 24.8 | -1 | 244.2 | 243.9 | 0 | 1 | -632.2 | 41.1 | -12.2 | -3276.8 | 3 | 30 | 0.1 | 0.1 | 0.1 | 0 | 1485 | 2460 | 1731.93 | 633.28 | 586.1 | 89
2024-01-05 | 17:25 | -14.5 | 43.7 | 46.8 | 43.2 | 50 | 51 | 47 | 86.4 | -3.6 | 11.7 | 24.8 | -0.8 | 244.2 | 243.9 | 0 | 1 | -628.9 | 40.1 | -12.2 | -3276.8 | 3 | 30 | 0.1 | 0.1 | 0.1 | 0 | 1485 | 2460 | 1731.93 | 633.28 | 586.1 | 89
2024-01-05 | 17:26 | -14.6 | 43.7 | 46.7 | 43.1 | 50 | 51 | 46.9 | 86.2 | -3.4 | 12 | 24.8 | -0.6 | 244.2 | 243.9 | 0 | 1 | -625.7 | 39 | -12.2 | -3276.8 | 3 | 30 | 0.1 | 0.1 | 0.1 | 0 | 1485 | 2460 | 1731.93 | 633.28 | 586.1 | 89
2024-01-05 | 17:27 | -14.6 | 43.7 | 46.6 | 43.1 | 50 | 51 | 46.8 | 86 | -3.2 | 12 | 24.8 | -0.6 | 244.3 | 243.9 | 0 | 1 | -622.6 | 38 | -12.2 | -3276.8 | 3 | 30 | 0.1 | 0.1 | 0.1 | 0 | 1485 | 2460 | 1731.93 | 633.28 | 586.1 | 89
2024-01-05 | 17:28 | -14.6 | 43.7 | 46.5 | 43 | 50 | 51 | 46.6 | 85.8 | -3 | 12.2 | 24.8 | -0.5 | 244.2 | 243.9 | 0 | 1 | -619.6 | 37 | -12.2 | -3276.8 | 3 | 30 | 0.1 | 0.1 | 0.1 | 0 | 1485 | 2460 | 1731.93 | 633.28 | 586.1 | 89
2024-01-05 | 17:29 | -14.6 | 43.7 | 46.3 | 43 | 50 | 51 | 46.5 | 85.5 | -2.8 | 12.5 | 24.8 | -0.5 | 244.2 | 243.9 | 0 | 1 | -616.8 | 37 | -12.3 | -3276.8 | 3 | 30 | 0.1 | 0.1 | 0.1 | 0 | 1485 | 2460 | 1731.93 | 633.28 | 586.1 | 89
2024-01-05 | 17:30 | -14.5 | 43.7 | 46.2 | 42.9 | 50 | 51 | 46.4 | 85.5 | -2.6 | 12.5 | 24.8 | -0.5 | 244.2 | 243.9 | 0 | 1 | -614 | 36.9 | -12.3 | -3276.8 | 3 | 30 | 0.1 | 0.1 | 0.1 | 0 | 1485 | 2460 | 1731.93 | 633.28 | 586.1 | 89
2024-01-05 | 17:31 | -14.5 | 43.7 | 46.1 | 42.7 | 50 | 51 | 46.3 | 85.3 | -2.5 | 12.4 | 24.8 | -0.5 | 244.3 | 243.9 | 0 | 1 | -611.3 | 35.8 | -12.3 | -3276.8 | 3 | 30 | 0.1 | 0.1 | 0.1 | 0 | 1485 | 2460 | 1731.93 | 633.28 | 586.1 | 89
2024-01-05 | 17:32 | -14.5 | 43.7 | 46 | 42.6 | 49.9 | 51 | 46.1 | 84.9 | -2.5 | 12.7 | 24.8 | -0.5 | 244.3 | 243.9 | 0 | 1 | -608.9 | 35.9 | -12.3 | -3276.8 | 3 | 30 | 0.1 | 0.1 | 0.1 | 0 | 1485 | 2460 | 1731.93 | 633.28 | 586.1 | 89
2024-01-05 | 17:33 | -14.5 | 43.7 | 45.8 | 42.5 | 49.9 | 51 | 46 | 84.9 | -2.5 | 12.6 | 24.8 | -0.5 | 243.4 | 243.9 | 0 | 1 | -606.6 | 36.9 | -12.3 | -3276.8 | 3 | 30 | 0.1 | 0.1 | 0.1 | 0 | 1485 | 2460 | 1731.93 | 633.28 | 586.1 | 89
2024-01-05 | 17:34 | -14.6 | 43.7 | 45.8 | 42.3 | 49.9 | 51 | 45.9 | 84.5 | -2.5 | 11.7 | 24.8 | -0.5 | 241 | 243.9 | 0 | 1 | -604.3 | 37.2 | -12.3 | -3276.8 | 3 | 30 | 0.1 | 0.1 | 0.1 | 0 | 1485 | 2460 | 1731.93 | 633.28 | 586.1 | 89
2024-01-05 | 17:35 | -14.5 | 43.7 | 45.6 | 42.2 | 49.9 | 51 | 45.7 | 84.4 | -2.8 | 12.3 | 24.8 | -0.5 | 239 | 243.9 | 0 | 1 | -602.2 | 38 | -12.3 | -3276.8 | 3 | 30 | 0.1 | 0.1 | 0.1 | 0 | 1485 | 2460 | 1731.93 | 633.28 | 586.1 | 89
2024-01-05 | 17:36 | -14.5 | 43.7 | 45.5 | 42 | 49.9 | 51 | 45.7 | 84.3 | -2.8 | 12.2 | 24.8 | -0.5 | 237.6 | 243.9 | 0 | 1 | -600.2 | 38.1 | -12.3 | -3276.8 | 3 | 30 | 0.1 | 0.1 | 0.1 | 0 | 1485 | 2460 | 1731.93 | 633.28 | 586.1 | 89
2024-01-05 | 17:37 | -14.6 | 43.7 | 45.4 | 41.9 | 49.9 | 51 | 45.5 | 84.1 | -2.9 | 11.6 | 24.8 | -0.5 | 236.4 | 243.9 | 0 | 1 | -598.3 | 38.9 | -12.3 | -3276.8 | 3 | 30 | 0.1 | 0.1 | 0.1 | 0 | 1485 | 2460 | 1731.93 | 633.28 | 586.1 | 89
2024-01-05 | 17:38 | -14.6 | 43.7 | 45.3 | 41.8 | 49.9 | 51 | 45.4 | 83.9 | -3.2 | 12 | 24.8 | -0.5 | 235.3 | 243.9 | 0 | 1 | -596.5 | 39.9 | -12.3 | -3276.8 | 3 | 30 | 0.1 | 0.1 | 0.1 | 0 | 1485 | 2460 | 1731.93 | 633.28 | 586.1 | 89
2024-01-05 | 17:39 | -14.7 | 43.7 | 45.2 | 41.6 | 49.9 | 51 | 45.3 | 83.9 | -3.3 | 11.7 | 24.7 | -0.5 | 234.1 | 243.9 | 0 | 1 | -594.8 | 41 | -12.4 | -3276.8 | 3 | 30 | 0.1 | 0.1 | 0.1 | 0 | 1485 | 2460 | 1731.93 | 633.28 | 586.1 | 89
2024-01-05 | 17:40 | -14.7 | 43.7 | 45.1 | 41.4 | 49.8 | 51 | 45.2 | 83.9 | -3.5 | 11.1 | 24.7 | -0.5 | 233.2 | 243.9 | 0 | 1 | -593.2 | 41.9 | -12.4 | -3276.8 | 3 | 30 | 0.1 | 0.1 | 0.1 | 0 | 1485 | 2460 | 1731.93 | 633.28 | 586.1 | 89
2024-01-05 | 17:41 | -14.7 | 43.7 | 45 | 41.3 | 49.7 | 51 | 45.2 | 83.9 | -3.9 | 11.3 | 24.7 | -0.5 | 232.5 | 243.9 | 0 | 1 | -591.7 | 44.1 | -12.4 | -3276.8 | 3 | 30 | 0.1 | 0.1 | 0.1 | 0 | 1485 | 2460 | 1731.93 | 633.28 | 586.1 | 89
2024-01-05 | 17:42 | -14.7 | 43.7 | 45 | 41.2 | 49.7 | 51 | 45.2 | 83.9 | -4.1 | 10.8 | 24.7 | -0.6 | 232.3 | 243.9 | 0 | 1 | -590.2 | 45 | -12.4 | -3276.8 | 3 | 30 | 0.1 | 0.1 | 0.1 | 0 | 1485 | 2460 | 1731.93 | 633.28 | 586.1 | 89
2024-01-05 | 17:43 | -14.7 | 43.7 | 44.9 | 41 | 49.6 | 51 | 45.1 | 83.9 | -4.4 | 10.5 | 24.6 | -0.6 | 231.7 | 243.9 | 0 | 1 | -588.8 | 46 | -12.4 | -3276.8 | 3 | 30 | 0.1 | 0.1 | 0.1 | 0 | 1485 | 2460 | 1731.93 | 633.28 | 586.1 | 89
2024-01-05 | 17:44 | -14.7 | 43.7 | 44.9 | 40.9 | 49.6 | 51 | 45.1 | 84.1 | -4.7 | 10.4 | 24.6 | -0.8 | 231.5 | 243.9 | 0 | 1 | -587.5 | 48.1 | -12.4 | -3276.8 | 3 | 30 | 0.1 | 0.1 | 0.1 | 0 | 1485 | 2460 | 1731.93 | 633.28 | 586.1 | 89
2024-01-05 | 17:45 | -14.8 | 43.7 | 44.9 | 40.9 | 49.6 | 51 | 45.1 | 84.1 | -5.1 | 9.6 | 24.6 | -1.3 | 231.3 | 243.9 | 0 | 1 | -586.1 | 49 | -12.4 | -3276.8 | 3 | 30 | 0.1 | 0.1 | 0.1 | 0 | 1485 | 2460 | 1731.93 | 633.28 | 586.1 | 89
2024-01-05 | 17:46 | -15 | 43.7 | 44.9 | 40.8 | 49.6 | 51 | 45.1 | 84.1 | -5.6 | 9.6 | 24.6 | -1.9 | 231 | 243.9 | 0 | 1 | -584.7 | 51.1 | -12.4 | -3276.8 | 3 | 30 | 0.1 | 0.1 | 0.1 | 0 | 1485 | 2460 | 1731.93 | 633.28 | 586.1 | 89
2024-01-05 | 17:47 | -15 | 43.7 | 44.9 | 40.8 | 49.6 | 51 | 45.2 | 84.5 | -6 | 9 | 24.6 | -2.5 | 230.7 | 243.9 | 0 | 1 | -583.2 | 52 | -12.4 | -3276.8 | 3 | 30 | 0.1 | 0.1 | 0.1 | 0 | 1485 | 2460 | 1731.93 | 633.28 | 586.1 | 89
2024-01-05 | 17:48 | -15 | 43.7 | 45 | 40.9 | 49.5 | 51 | 45.3 | 84.7 | -6.4 | 9 | 24.6 | -3.2 | 230.5 | 243.9 | 0 | 1 | -581.7 | 53.9 | -12.5 | -3276.8 | 3 | 30 | 0.1 | 0.1 | 0.1 | 0 | 1485 | 2460 | 1731.93 | 633.28 | 586.1 | 89
2024-01-05 | 17:49 | -15 | 43.7 | 45.1 | 40.9 | 49.5 | 51 | 45.4 | 85.1 | -6.8 | 8.5 | 24.6 | -3.6 | 230.3 | 243.9 | 0 | 1 | -580 | 55.1 | -12.5 | -3276.8 | 3 | 30 | 0.1 | 0.1 | 0.1 | 0 | 1485 | 2461 | 1732.63 | 633.28 | 586.1 | 89
2024-01-05 | 17:50 | -15 | 43.7 | 45.2 | 41 | 49.5 | 50.9 | 45.6 | 85.3 | -7.2 | 8.4 | 24.4 | -4 | 230.3 | 243.9 | 0 | 1 | -578.2 | 56.1 | -12.5 | -3276.8 | 3 | 30 | 0.1 | 0.1 | 0.1 | 0 | 1485 | 2461 | 1732.63 | 633.28 | 586.1 | 89
2024-01-05 | 17:51 | -15 | 43.8 | 45.3 | 41.1 | 49.5 | 50.9 | 45.7 | 85.8 | -7.4 | 8.3 | 24.4 | -4.4 | 230.1 | 243.9 | 0 | 1 | -576.4 | 55.9 | -12.5 | -3276.8 | 3 | 30 | 0.1 | 0.1 | 0.1 | 0 | 1485 | 2461 | 1732.63 | 633.28 | 586.1 | 89
2024-01-05 | 17:52 | -15 | 43.8 | 45.5 | 41.2 | 49.5 | 50.9 | 45.8 | 86.2 | -7.5 | 8.3 | 24.4 | -4.4 | 230.1 | 243.9 | 0 | 1 | -574.5 | 56.9 | -12.5 | -3276.8 | 3 | 30 | 0.1 | 0.1 | 0.1 | 0 | 1485 | 2461 | 1732.63 | 633.28 | 586.1 | 89
2024-01-05 | 17:54 | -15 | 43.8 | 45.6 | 41.3 | 49.5 | 50.9 | 46 | 86.6 | -7.6 | 8.2 | 24.4 | -4.6 | 230.1 | 243.9 | 0 | 1 | -572.4 | 58.2 | -12.5 | -3276.8 | 3 | 30 | 0.1 | 0.1 | 0.1 | 0 | 1485 | 2461 | 1732.63 | 633.28 | 586.1 | 89
2024-01-05 | 17:55 | -15 | 43.8 | 45.8 | 41.4 | 49.4 | 50.9 | 46.1 | 87 | -7.8 | 7.9 | 24.4 | -4.8 | 230.2 | 243.9 | 0 | 1 | -570.1 | 58 | -12.5 | -3276.8 | 3 | 30 | 0.1 | 0.1 | 0.1 | 0 | 1485 | 2461 | 1732.63 | 633.28 | 586.1 | 89
2024-01-05 | 17:56 | -15 | 43.8 | 45.9 | 41.5 | 49.3 | 50.9 | 46.3 | 87.5 | -7.9 | 8.3 | 24.4 | -4.8 | 230.2 | 243.9 | 0 | 1 | -567.7 | 57.9 | -12.5 | -3276.8 | 3 | 30 | 0.1 | 0.1 | 0.1 | 0 | 1485 | 2461 | 1732.63 | 633.28 | 586.1 | 89
2024-01-05 | 17:57 | -15 | 43.8 | 46 | 41.7 | 49.3 | 50.9 | 46.4 | 87.9 | -7.9 | 7.8 | 24.4 | -4.8 | 230.2 | 243.9 | 0 | 1 | -565.1 | 58.1 | -12.6 | -3276.8 | 3 | 30 | 0.1 | 0.1 | 0.1 | 0 | 1485 | 2461 | 1732.63 | 633.28 | 586.1 | 89
2024-01-05 | 17:58 | -15 | 43.8 | 46.2 | 41.8 | 49.3 | 50.9 | 46.6 | 88.1 | -8 | 8.2 | 24.4 | -5 | 230.2 | 243.9 | 0 | 1 | -562.4 | 58 | -12.6 | -3276.8 | 3 | 30 | 0.1 | 0.1 | 0.1 | 0 | 1485 | 2461 | 1732.63 | 633.28 | 586.1 | 89
2024-01-05 | 17:59 | -15 | 43.8 | 46.3 | 42 | 49.3 | 50.9 | 46.7 | 88.4 | -7.9 | 8 | 24.4 | -5 | 229.9 | 243.9 | 0 | 1 | -559.5 | 56.9 | -12.6 | -3276.8 | 3 | 30 | 0.1 | 0.1 | 0.1 | 0 | 1485 | 2461 | 1732.63 | 633.28 | 586.1 | 89
2024-01-05 | 18:00 | -15 | 43.8 | 46.4 | 42.1 | 49.2 | 50.9 | 46.8 | 88.6 | -7.9 | 8.3 | 24.4 | -4.9 | 229.8 | 243.9 | 0 | 1 | -556.5 | 57 | -12.6 | -3276.8 | 3 | 30 | 0.1 | 0.1 | 0.1 | 0 | 1485 | 2461 | 1732.63 | 633.28 | 586.1 | 89
2024-01-05 | 18:01 | -15 | 43.9 | 46.6 | 42.2 | 49.2 | 50.9 | 47 | 89 | -7.7 | 8.3 | 24.4 | -4.8 | 230 | 243.9 | 0 | 1 | -553.5 | 55.9 | -12.6 | -3276.8 | 3 | 30 | 0.1 | 0.1 | 0.1 | 0 | 1485 | 2461 | 1732.63 | 633.28 | 586.1 | 89
2024-01-05 | 18:02 | -15 | 43.9 | 46.7 | 42.4 | 49.2 | 50.9 | 47.1 | 89 | -7.5 | 8.3 | 24.4 | -4.6 | 230.1 | 243.9 | 0 | 1 | -550.4 | 55 | -12.6 | -3276.8 | 3 | 30 | 0.1 | 0.1 | 0.1 | 0 | 1485 | 2461 | 1732.63 | 633.28 | 586.1 | 89
2024-01-05 | 18:03 | -15 | 43.9 | 46.8 | 42.6 | 49.2 | 50.9 | 47.2 | 89.3 | -7.2 | 9.5 | 24.4 | -4.2 | 231.9 | 243.9 | 0 | 1 | -547.2 | 53.9 | -12.6 | -3276.8 | 3 | 30 | 0.1 | 0.1 | 0.1 | 0 | 1485 | 2461 | 1732.63 | 633.28 | 586.1 | 89
2024-01-05 | 18:04 | -15 | 43.9 | 46.9 | 42.7 | 49.2 | 50.9 | 47.4 | 89.3 | -6.6 | 9.4 | 24.4 | -3.8 | 233.7 | 243.9 | 0 | 1 | -543.8 | 52.9 | -12.6 | -3276.8 | 3 | 30 | 0.1 | 0.1 | 0.1 | 0 | 1485 | 2461 | 1732.63 | 633.28 | 586.1 | 89
2024-01-05 | 18:05 | -15 | 43.9 | 47.1 | 42.9 | 49.2 | 50.9 | 47.5 | 89.3 | -6.4 | 9.5 | 24.4 | -3.4 | 235.3 | 243.9 | 0 | 1 | -540.3 | 52 | -12.6 | -3276.8 | 3 | 30 | 0.1 | 0.1 | 0.1 | 0 | 1485 | 2461 | 1732.63 | 633.28 | 586.1 | 89
2024-01-05 | 18:06 | -15 | 43.9 | 47.2 | 43.1 | 49.1 | 50.9 | 47.6 | 89.3 | -6.1 | 9.9 | 24.4 | -3.2 | 236.7 | 243.9 | 0 | 1 | -536.7 | 50 | -12.6 | -3276.8 | 3 | 30 | 0.1 | 0.1 | 0.1 | 0 | 1485 | 2461 | 1732.63 | 633.28 | 586.1 | 89
2024-01-05 | 18:07 | -15 | 43.9 | 47.3 | 43.3 | 49.1 | 50.9 | 47.6 | 89.3 | -5.7 | 10 | 24.4 | -3 | 237.7 | 243.9 | 0 | 1 | -533 | 49 | -12.7 | -3276.8 | 3 | 30 | 0.1 | 0.1 | 0.1 | 0 | 1485 | 2461 | 1732.63 | 633.28 | 586.1 | 89
2024-01-05 | 18:08 | -15 | 43.9 | 47.4 | 43.5 | 49.1 | 50.9 | 47.7 | 89.3 | -5.4 | 10.3 | 24.4 | -2.6 | 238.7 | 243.9 | 0 | 1 | -529.2 | 47 | -12.7 | -3276.8 | 3 | 30 | 0.1 | 0.1 | 0.1 | 0 | 1485 | 2461 | 1732.63 | 633.28 | 586.1 | 89
2024-01-05 | 18:09 | -15 | 43.9 | 47.4 | 43.6 | 49.1 | 50.9 | 47.8 | 89 | -5 | 10.7 | 24.4 | -2.3 | 239.5 | 243.9 | 0 | 1 | -525.3 | 45.1 | -12.7 | -3276.8 | 3 | 30 | 0.1 | 0.1 | 0.1 | 0 | 1485 | 2461 | 1732.63 | 633.28 | 586.1 | 89
2024-01-05 | 18:10 | -15 | 43.9 | 47.4 | 43.7 | 49.1 | 50.9 | 47.8 | 88.8 | -4.6 | 10.9 | 24.4 | -1.9 | 240.1 | 243.9 | 0 | 1 | -521.4 | 42.9 | -12.7 | -3276.8 | 3 | 30 | 0.1 | 0.1 | 0.1 | 0 | 1485 | 2461 | 1732.63 | 633.28 | 586.1 | 89
2024-01-05 | 18:11 | -15 | 43.9 | 47.4 | 43.9 | 49.1 | 50.9 | 47.7 | 88.6 | -4.2 | 11.2 | 24.4 | -1.5 | 240.6 | 243.9 | 0 | 1 | -517.6 | 41.1 | -12.7 | -3276.8 | 3 | 30 | 0.1 | 0.1 | 0.1 | 0 | 1485 | 2461 | 1732.63 | 633.28 | 586.1 | 89
2024-01-05 | 18:12 | -15 | 43.9 | 47.4 | 44 | 49 | 50.9 | 47.7 | 88.3 | -3.9 | 11.5 | 24.4 | -1.2 | 241 | 243.9 | 0 | 1 | -513.8 | 40 | -12.7 | -3276.8 | 3 | 30 | 0.1 | 0.1 | 0.1 | 0 | 1485 | 2461 | 1732.63 | 633.28 | 586.1 | 89
2024-01-05 | 18:13 | -15 | 43.9 | 47.4 | 44 | 49 | 50.9 | 47.7 | 88.1 | -3.6 | 11.7 | 24.4 | -1 | 241.4 | 243.9 | 0 | 1 | -510 | 38 | -12.7 | -3276.8 | 3 | 30 | 0.1 | 0.1 | 0.1 | 0 | 1485 | 2461 | 1732.63 | 633.28 | 586.1 | 89
2024-01-05 | 18:14 | -15 | 43.9 | 47.4 | 44.1 | 49 | 50.9 | 47.6 | 87.7 | -3.2 | 12 | 24.5 | -0.6 | 241.6 | 243.9 | 0 | 1 | -506.3 | 36 | -12.7 | -3276.8 | 3 | 30 | 0.1 | 0.1 | 0.1 | 0 | 1485 | 2461 | 1732.63 | 633.28 | 586.1 | 89
2024-01-05 | 18:15 | -15 | 43.9 | 47.3 | 44.2 | 49 | 50.9 | 47.5 | 87.5 | -2.8 | 12.3 | 24.4 | -0.5 | 241.6 | 243.9 | 0 | 1 | -502.6 | 35.1 | -12.7 | -3276.8 | 3 | 30 | 0.1 | 0.1 | 0.1 | 0 | 1485 | 2461 | 1732.63 | 633.28 | 586.1 | 89
2024-01-05 | 18:16 | -15 | 43.9 | 47.2 | 44.2 | 49 | 50.9 | 47.5 | 87.2 | -2.6 | 12.5 | 24.4 | -0.5 | 241.7 | 243.9 | 0 | 1 | -499 | 33 | -12.7 | -3276.8 | 3 | 30 | 0.1 | 0.1 | 0.1 | 0 | 1485 | 2461 | 1732.63 | 633.28 | 586.1 | 89
2024-01-05 | 18:17 | -15 | 43.9 | 47.2 | 44.2 | 49 | 50.9 | 47.4 | 87 | -2.3 | 13.1 | 24.4 | -0.5 | 241.8 | 243.9 | 0 | 1 | -495.5 | 32 | -12.8 | -3276.8 | 3 | 30 | 0.1 | 0.1 | 0.1 | 0 | 1485 | 2461 | 1732.63 | 633.28 | 586.1 | 89
2024-01-05 | 18:18 | -15 | 43.9 | 47.1 | 44.3 | 49 | 50.9 | 47.4 | 86.8 | -1.9 | 13.3 | 24.6 | -0.5 | 241.8 | 243.9 | 0 | 1 | -492 | 31 | -12.8 | -3276.8 | 3 | 30 | 0.1 | 0.1 | 0.1 | 0 | 1485 | 2461 | 1732.63 | 633.28 | 586.1 | 89
2024-01-05 | 18:19 | -15 | 43.9 | 47.1 | 44.3 | 48.9 | 50.9 | 47.3 | 86.6 | -1.6 | 13.4 | 24.5 | -0.5 | 241.9 | 243.9 | 0 | 1 | -488.6 | 29 | -12.8 | -3276.8 | 3 | 30 | 0.1 | 0.1 | 0.1 | 0 | 1485 | 2461 | 1732.63 | 633.28 | 586.1 | 89
2024-01-05 | 18:20 | -15 | 43.9 | 46.9 | 44.3 | 48.9 | 50.9 | 47.1 | 86.2 | -1.4 | 14.2 | 24.5 | -0.3 | 241.9 | 243.9 | 0 | 1 | -485.3 | 28.1 | -12.8 | -3276.8 | 3 | 30 | 0.1 | 0.1 | 0.1 | 0 | 1485 | 2461 | 1732.63 | 633.28 | 586.1 | 89
2024-01-05 | 18:21 | -14.9 | 43.9 | 46.8 | 44.3 | 48.9 | 50.9 | 47.1 | 86 | -1 | 14.7 | 24.5 | -0.3 | 241.8 | 243.9 | 0 | 1 | -482.1 | 26.9 | -12.8 | -3276.8 | 3 | 30 | 0.1 | 0.1 | 0.1 | 0 | 1485 | 2461 | 1732.63 | 633.28 | 586.1 | 89
2024-01-05 | 18:22 | -14.8 | 43.9 | 46.7 | 44.3 | 48.9 | 50.8 | 47 | 85.8 | -0.7 | 15.1 | 24.5 | -0.3 | 241.6 | 243.9 | 0 | 1 | -479 | 27.1 | -12.8 | -3276.8 | 3 | 30 | 0.1 | 0.1 | 0.1 | 0 | 1485 | 2461 | 1732.63 | 633.28 | 586.1 | 89
2024-01-05 | 18:23 | -14.7 | 43.9 | 46.7 | 44.3 | 48.9 | 50.8 | 46.9 | 85.3 | -0.6 | 15 | 24.4 | -0.1 | 241.5 | 243.9 | 0 | 1 | -475.9 | 25.9 | -12.8 | -3276.8 | 3 | 30 | 0.1 | 0.1 | 0.1 | 0 | 1485 | 2461 | 1732.63 | 633.28 | 586.1 | 89
2024-01-05 | 18:23 | -14.7 | 43.9 | 46.6 | 44.3 | 48.9 | 50.8 | 46.8 | 85.1 | -0.5 | 15.3 | 24.4 | -0.1 | 241.3 | 243.9 | 0 | 1 | -472.9 | 24.8 | -12.8 | -3276.8 | 3 | 30 | 0.1 | 0.1 | 0.1 | 0 | 1485 | 2461 | 1732.63 | 633.28 | 586.1 | 89
2024-01-05 | 18:24 | -14.7 | 43.9 | 46.5 | 44.3 | 48.9 | 50.8 | 46.7 | 84.9 | -0.5 | 15.8 | 24.4 | -0.1 | 241.2 | 243.9 | 0 | 1 | -470 | 24.8 | -12.8 | -3276.8 | 3 | 30 | 0.1 | 0.1 | 0.1 | 0 | 1485 | 2461 | 1732.63 | 633.28 | 586.1 | 89
2024-01-05 | 18:25 | -14.7 | 43.9 | 46.5 | 44.2 | 48.8 | 50.8 | 46.7 | 84.7 | -0.4 | 15.9 | 24.4 | 0.3 | 241 | 243.9 | 0 | 1 | -467.2 | 24 | -12.8 | -3276.8 | 3 | 30 | 0.1 | 0.1 | 0.1 | 0 | 1485 | 2461 | 1732.63 | 633.28 | 586.1 | 89
2024-01-05 | 18:26 | -14.7 | 43.9 | 46.4 | 44.2 | 48.8 | 50.8 | 46.6 | 84.5 | -0.4 | 16.1 | 24.4 | 1.1 | 240.8 | 243.9 | 0 | 1 | -464.5 | 23.7 | -12.8 | -3276.8 | 3 | 30 | 0.1 | 0.1 | 0.1 | 0 | 1485 | 2461 | 1732.63 | 633.28 | 586.1 | 89
2024-01-05 | 18:27 | -14.7 | 43.9 | 46.3 | 44.1 | 48.8 | 50.8 | 46.6 | 84.3 | -0.3 | 16.3 | 24.5 | 0.9 | 240.7 | 243.9 | 0 | 1 | -461.8 | 24 | -12.9 | -3276.8 | 3 | 30 | 0.1 | 0.1 | 0.1 | 0 | 1485 | 2461 | 1732.63 | 633.28 | 586.1 | 89
2024-01-05 | 18:28 | -14.7 | 43.9 | 46.3 | 44.1 | 48.8 | 50.8 | 46.5 | 84.1 | 0 | 16.3 | 24.4 | 1 | 240.8 | 243.9 | 0 | 1 | -459.2 | 23.9 | -12.9 | -3276.8 | 3 | 30 | 0.1 | 0.1 | 0.1 | 0 | 1485 | 2461 | 1732.63 | 633.28 | 586.1 | 89
2024-01-05 | 18:29 | -14.7 | 43.9 | 46.2 | 44 | 48.8 | 50.8 | 46.5 | 83.9 | 0.3 | 16.3 | 24.4 | 1.3 | 241.1 | 243.9 | 0 | 1 | -456.6 | 22.9 | -12.9 | -3276.8 | 3 | 30 | 0.1 | 0.1 | 0.1 | 0 | 1485 | 2461 | 1732.63 | 633.28 | 586.1 | 89
2024-01-05 | 18:30 | -14.7 | 43.9 | 46.1 | 44 | 48.8 | 50.8 | 46.3 | 83.7 | 0.6 | 16.7 | 24.4 | 1.4 | 241.1 | 243.9 | 0 | 1 | -454.1 | 23 | -12.9 | -3276.8 | 3 | 30 | 0.1 | 0.1 | 0.1 | 0 | 1485 | 2461 | 1732.63 | 633.28 | 586.1 | 89
2024-01-05 | 18:31 | -14.7 | 43.9 | 46.1 | 43.9 | 48.8 | 50.8 | 46.3 | 83.5 | 1 | 16.9 | 24.4 | 1.5 | 241.2 | 243.9 | 0 | 1 | -451.7 | 24 | -12.9 | -3276.8 | 3 | 30 | 0.1 | 0.1 | 0.1 | 0 | 1485 | 2461 | 1732.63 | 633.28 | 586.1 | 89
2024-01-05 | 18:32 | -14.7 | 43.9 | 46.1 | 43.8 | 48.3 | 50.8 | 46.4 | 83.3 | 1.3 | 16.6 | 24.4 | 1.9 | 241.2 | 243.9 | 0 | 1 | -449.2 | 24.2 | -12.9 | -3276.8 | 3 | 30 | 0.1 | 0.1 | 0.1 | 0 | 1485 | 2461 | 1732.63 | 633.28 | 586.1 | 89
2024-01-05 | 18:33 | -14.7 | 43.9 | 46.1 | 43.8 | 47.6 | 50.8 | 46.3 | 83.1 | 1.5 | 16.6 | 24.4 | 1.9 | 241.2 | 243.9 | 0 | 1 | -446.7 | 24 | -12.9 | -3276.8 | 3 | 30 | 0.1 | 0.1 | 0.1 | 0 | 1485 | 2461 | 1732.63 | 633.28 | 586.1 | 89
2024-01-05 | 18:34 | -14.7 | 43.9 | 46.1 | 43.7 | 46.9 | 50.8 | 46.3 | 82.9 | 1.7 | 16.8 | 24.4 | 2 | 241.1 | 243.9 | 0 | 1 | -444.3 | 24 | -12.9 | -3276.8 | 3 | 30 | 0.1 | 0.1 | 0.1 | 0 | 1485 | 2461 | 1732.63 | 633.28 | 586.1 | 89
2024-01-05 | 18:35 | -14.8 | 43.9 | 46 | 43.7 | 46.6 | 50.8 | 46.3 | 82.7 | 1.8 | 16.8 | 24.4 | 2.1 | 241.1 | 243.9 | 0 | 1 | -441.9 | 24 | -12.9 | -3276.8 | 3 | 30 | 0.1 | 0.1 | 0.1 | 0 | 1485 | 2461 | 1732.63 | 633.28 | 586.1 | 89
2024-01-05 | 18:36 | -14.7 | 43.9 | 46 | 43.7 | 45.9 | 50.8 | 46.3 | 82.5 | 1.9 | 16.9 | 24.6 | 2.1 | 241.2 | 243.9 | 0 | 1 | -439.5 | 24.2 | -12.9 | -3276.8 | 3 | 30 | 0.1 | 0.1 | 0.1 | 0 | 1485 | 2461 | 1732.63 | 633.28 | 586.1 | 89
2024-01-05 | 18:37 | -14.8 | 43.9 | 46 | 42.6 | 44.6 | 50.8 | 45.7 | 82.3 | 1.9 | 16.9 | 24.4 | 2 | 241.4 | 243.9 | 0 | 100 | -437.2 | 28.4 | -12.9 | -3276.8 | 15 | 20 | 0.1 | 0.1 | 0.1 | 0 | 1485 | 2461 | 1732.63 | 633.28 | 586.1 | 89
2024-01-05 | 18:38 | -14.8 | 43.9 | 42.7 | 39.9 | 43.7 | 50.7 | 41.8 | 81.8 | 0.9 | 13.4 | 24.4 | 1.5 | 241.3 | 243.9 | 0 | 100 | -437.2 | 34 | -12.9 | -3276.8 | 15 | 20 | 0.1 | 0.1 | 0.1 | 0 | 1485 | 2461 | 1732.63 | 633.28 | 586.1 | 89
2024-01-05 | 18:39 | -14.8 | 43.9 | 42 | 40.3 | 43.4 | 50.7 | 42 | 81.2 | -0.7 | 11.8 | 24.4 | 0.9 | 241.4 | 243.9 | 0 | 94 | -437.2 | 34 | -13 | -3276.8 | 15 | 20 | 0.1 | 0.1 | 0.1 | 0 | 1485 | 2461 | 1732.63 | 633.28 | 586.1 | 89
2024-01-05 | 18:40 | -14.8 | 43.9 | 42.2 | 40.4 | 43.2 | 50.6 | 42.7 | 81 | -1.1 | 13.7 | 24.4 | 0.9 | 241.8 | 243.9 | 0 | 60 | -436.9 | 34.1 | -13 | -3276.8 | 15 | 20 | 0.1 | 0.1 | 0.1 | 0 | 1485 | 2461 | 1732.63 | 633.28 | 586.1 | 89
2024-01-05 | 18:41 | -14.8 | 43.9 | 43 | 40.4 | 43.2 | 50.6 | 44.1 | 80.8 | -1.2 | 14 | 24.4 | 0.9 | 242 | 243.9 | 0 | 38 | -437.1 | 34 | -13 | -3276.8 | 15 | 20 | 0.1 | 0.1 | 0.1 | 0 | 1485 | 2461 | 1732.63 | 633.28 | 586.1 | 89
2024-01-05 | 18:42 | -14.8 | 43.9 | 44.1 | 40.6 | 43.3 | 50.6 | 45.8 | 80.8 | -1.3 | 12.9 | 24.3 | 0.9 | 242.2 | 243.9 | 0 | 25 | -437.7 | 34 | -13 | -3276.8 | 15 | 20 | 0.1 | 0.1 | 0.1 | 0 | 1485 | 2461 | 1732.63 | 633.28 | 586.1 | 89
2024-01-05 | 18:43 | -14.8 | 44 | 45.5 | 40.9 | 43.4 | 50.6 | 47.6 | 80.8 | -1.6 | 13.1 | 24.3 | 0.9 | 242.3 | 243.9 | 0 | 17 | -438.8 | 34.1 | -13 | -3276.8 | 15 | 20 | 0.1 | 0.1 | 0.1 | 0 | 1485 | 2461 | 1732.63 | 633.28 | 586.1 | 89
2024-01-05 | 18:44 | -14.8 | 44 | 46.9 | 41.1 | 43.6 | 50.6 | 49.7 | 81.1 | -1.6 | 13.7 | 24.3 | 0.9 | 242.3 | 243.9 | 0 | 12 | -440.3 | 34 | -13 | -3276.8 | 15 | 20 | 0.1 | 0.1 | 0.1 | 0 | 1485 | 2461 | 1732.63 | 633.28 | 586.1 | 89
2024-01-05 | 18:45 | -14.8 | 44 | 48.4 | 41.3 | 43.7 | 50.6 | 51.9 | 81.6 | -1.4 | 13.7 | 24.3 | 0.9 | 242.3 | 243.9 | 0 | 12 | -442.2 | 34 | -13 | -3276.8 | 15 | 20 | 0.1 | 0.1 | 0.1 | 0 | 1485 | 2461 | 1732.63 | 633.28 | 586.1 | 89
2024-01-05 | 18:46 | -14.7 | 44 | 50.2 | 41.7 | 43.9 | 50.7 | 52.1 | 82.2 | -1.3 | 13.7 | 24.3 | 0.9 | 242.4 | 243.9 | 0 | 12 | -444.3 | 33.8 | -13 | -3276.8 | 15 | 20 | 0.1 | 0.1 | 0.1 | 0 | 1485 | 2461 | 1732.63 | 633.28 | 586.1 | 89
2024-01-05 | 18:47 | -14.7 | 44 | 51.1 | 42.1 | 44 | 50.7 | 52.5 | 82.5 | -1.3 | 13.6 | 24.3 | 0.9 | 242.5 | 243.9 | 0 | 13 | -446.8 | 34.1 | -13 | -3276.8 | 15 | 20 | 0.1 | 0.1 | 0.1 | 0 | 1485 | 2461 | 1732.63 | 633.28 | 586.1 | 89
2024-01-05 | 18:48 | -14.7 | 44 | 51.6 | 42.5 | 44.2 | 50.7 | 52.1 | 82.9 | -1.3 | 13.7 | 24.2 | 0.9 | 242.6 | 243.9 | 0 | 13 | -449.7 | 33.9 | -13 | -3276.8 | 15 | 20 | 0.1 | 0.1 | 0.1 | 0 | 1485 | 2461 | 1732.63 | 633.28 | 586.1 | 89
2024-01-05 | 18:49 | -14.7 | 43.9 | 51.5 | 42.8 | 44.4 | 50.8 | 52.3 | 83.3 | -1.2 | 13.6 | 24.2 | 0.9 | 242.7 | 243.9 | 0 | 13 | -452.8 | 34 | -13 | -3276.8 | 15 | 20 | 0.1 | 0.1 | 0.1 | 0 | 1485 | 2462 | 1733.28 | 633.28 | 586.1 | 89
2024-01-05 | 18:50 | -14.7 | 43.9 | 51.6 | 43.2 | 44.7 | 50.9 | 52.2 | 83.7 | -1.3 | 13.6 | 24.2 | 0.9 | 242.9 | 243.9 | 0 | 13 | -456.2 | 34.1 | -13 | -3276.8 | 15 | 20 | 0.1 | 0.1 | 0.1 | 0 | 1485 | 2462 | 1733.28 | 633.28 | 586.1 | 89
2024-01-05 | 18:51 | -14.7 | 43.9 | 51.7 | 43.5 | 44.9 | 50.9 | 52.5 | 83.9 | -1.2 | 13.7 | 24.2 | 0.9 | 243 | 243.9 | 0 | 15 | -459.9 | 34.1 | -13.1 | -3276.8 | 15 | 20 | 0.1 | 0.1 | 0.1 | 0 | 1485 | 2462 | 1733.28 | 633.28 | 586.1 | 89
2024-01-05 | 18:52 | -14.7 | 43.9 | 51.8 | 43.9 | 45.1 | 50.9 | 52.5 | 84.3 | -1.2 | 13.7 | 24.2 | 0.9 | 243.1 | 243.9 | 0 | 15 | -464 | 34 | -13.1 | -3276.8 | 15 | 20 | 0.1 | 0.1 | 0.1 | 0 | 1485 | 2462 | 1733.28 | 633.28 | 586.1 | 89
2024-01-05 | 18:53 | -14.7 | 43.9 | 51.8 | 44.2 | 45.4 | 50.9 | 52.5 | 84.7 | -1.2 | 13.6 | 24.1 | 1 | 243.2 | 243.9 | 0 | 17 | -468.4 | 33.9 | -13.1 | -3276.8 | 15 | 20 | 0.1 | 0.1 | 0.1 | 0 | 1485 | 2462 | 1733.28 | 633.28 | 586.1 | 89
2024-01-05 | 18:54 | -14.7 | 43.9 | 51.9 | 44.6 | 45.6 | 50.9 | 52.4 | 84.9 | -1.2 | 13.7 | 24.1 | 0.9 | 243.2 | 243.9 | 0 | 16 | -473.1 | 34.1 | -13.1 | -3276.8 | 15 | 20 | 0.1 | 0.1 | 0.1 | 0 | 1485 | 2462 | 1733.28 | 633.28 | 586.1 | 89
2024-01-05 | 18:55 | -14.7 | 43.9 | 51.9 | 44.9 | 45.9 | 51 | 52.5 | 85.1 | -1.2 | 13.8 | 24.1 | 0.9 | 243.2 | 243.9 | 0 | 18 | -478.1 | 33.9 | -13.1 | -3276.8 | 15 | 20 | 0.1 | 0.1 | 0.1 | 0 | 1485 | 2462 | 1733.28 | 633.28 | 586.1 | 89
2024-01-05 | 18:56 | -14.7 | 43.9 | 51.9 | 45.3 | 46.2 | 51 | 52.4 | 85.5 | -1.1 | 13.7 | 24.1 | 0.9 | 243.2 | 243.9 | 0 | 20 | -483.3 | 33.9 | -13.1 | -3276.8 | 15 | 20 | 0.1 | 0.1 | 0.1 | 0 | 1485 | 2462 | 1733.28 | 633.28 | 586.1 | 89
2024-01-05 | 18:57 | -14.7 | 43.9 | 51.8 | 45.7 | 46.4 | 51 | 52.5 | 85.8 | -1 | 13.7 | 24.1 | 0.9 | 243.2 | 243.9 | 0 | 20 | -488.7 | 34.1 | -13.1 | -3276.8 | 15 | 20 | 0.1 | 0.1 | 0.1 | 0 | 1485 | 2462 | 1733.28 | 633.28 | 586.1 | 89
2024-01-05 | 18:58 | -14.6 | 43.9 | 51.9 | 46 | 46.7 | 51 | 52.5 | 86.2 | -1 | 13.8 | 24.1 | 0.9 | 243.2 | 243.9 | 0 | 22 | -494.4 | 34 | -13.1 | -3276.8 | 15 | 20 | 0.1 | 0.1 | 0.1 | 0 | 1485 | 2462 | 1733.28 | 633.28 | 586.1 | 89
2024-01-05 | 18:59 | -14.5 | 43.9 | 51.9 | 46.4 | 47 | 51 | 52.4 | 86.4 | -1 | 13.8 | 24 | 1.1 | 243.3 | 243.9 | 0 | 23 | -500.4 | 34 | -13.1 | -3276.8 | 15 | 20 | 0.1 | 0.1 | 0.1 | 0 | 1485 | 2462 | 1733.28 | 633.28 | 586.1 | 89
2024-01-05 | 19:00 | -14.5 | 43.9 | 51.9 | 46.7 | 47.2 | 51 | 52.5 | 86.6 | -1 | 13.8 | 24 | 0.9 | 243.3 | 243.9 | 0 | 25 | -506.7 | 33.8 | -13.1 | -3276.8 | 15 | 20 | 0.1 | 0.1 | 0.1 | 0 | 1485 | 2462 | 1733.28 | 633.28 | 586.1 | 89
2024-01-05 | 19:01 | -14.4 | 43.9 | 52 | 47.1 | 47.5 | 51 | 52.5 | 87 | -1 | 13.8 | 24 | 0.9 | 243.3 | 243.9 | 0 | 28 | -513.2 | 33.9 | -13.1 | -3276.8 | 15 | 20 | 0.1 | 0.1 | 0.1 | 0 | 1485 | 2462 | 1733.28 | 633.28 | 586.1 | 89
2024-01-05 | 19:02 | -14.4 | 43.9 | 52 | 47.4 | 47.7 | 51 | 52.5 | 87.2 | -0.9 | 13.8 | 24 | 1.1 | 243.5 | 243.9 | 0 | 30 | -520 | 34 | -13.1 | -3276.8 | 15 | 20 | 0.1 | 0.1 | 0.1 | 0 | 1485 | 2462 | 1733.28 | 633.28 | 586.1 | 89
2024-01-05 | 19:03 | -14.4 | 43.9 | 51.9 | 47.8 | 48 | 51 | 52.5 | 87.5 | -0.8 | 13.8 | 24 | 1.1 | 243.6 | 243.9 | 0 | 32 | -527 | 34 | -13.1 | -3276.8 | 15 | 20 | 0.1 | 0.1 | 0.1 | 0 | 1485 | 2462 | 1733.28 | 633.28 | 586.1 | 89
2024-01-05 | 19:04 | -14.4 | 43.9 | 52 | 48.2 | 48.3 | 51 | 52.6 | 87.9 | -0.8 | 13.9 | 24 | 1.1 | 243.5 | 243.9 | 0 | 35 | -534.3 | 34.1 | -13.1 | -3276.8 | 15 | 20 | 0.1 | 0.1 | 0.1 | 0 | 1485 | 2462 | 1733.28 | 633.28 | 586.1 | 89
2024-01-05 | 19:05 | -14.4 | 43.9 | 52.1 | 48.5 | 48.5 | 51 | 52.6 | 88.1 | -0.8 | 13.9 | 23.9 | 1.1 | 243.6 | 243.9 | 0 | 39 | -541.8 | 34.1 | -13.1 | -3276.8 | 15 | 20 | 0.1 | 0.1 | 0.1 | 0 | 1485 | 2462 | 1733.28 | 633.28 | 586.1 | 89
2024-01-05 | 19:06 | -14.4 | 43.9 | 52.1 | 49 | 48.8 | 51 | 52.6 | 88.6 | -0.7 | 13.9 | 23.9 | 1.1 | 243.6 | 243.9 | 0 | 43 | -549.5 | 34 | -13.2 | -3276.8 | 15 | 20 | 0.1 | 0.1 | 0.1 | 0 | 1485 | 2462 | 1733.28 | 633.28 | 586.1 | 89
2024-01-05 | 19:07 | -14.4 | 43.9 | 52.1 | 49.4 | 49.1 | 51.1 | 52.4 | 88.8 | -0.6 | 14 | 23.9 | 1.1 | 243.7 | 243.9 | 0 | 70 | -557.5 | 34 | -13.2 | -3276.8 | 3 | 30 | 0.1 | 0.1 | 0.1 | 0 | 1485 | 2462 | 1733.28 | 633.28 | 586.1 | 89
2024-01-05 | 19:08 | -14.4 | 43.9 | 45.7 | 35.9 | 49.3 | 51.1 | 39.1 | 86.8 | -1.4 | 15.1 | 23.9 | 0.9 | 243.6 | 243.9 | 0 | 70 | -557.5 | 34.1 | -13.2 | -3276.8 | 3 | 30 | 0.1 | 0.1 | 0.1 | 0 | 1485 | 2462 | 1733.28 | 633.28 | 586.1 | 89
2024-01-05 | 19:09 | -14.4 | 43.9 | 40.4 | 36.8 | 49.4 | 51 | 39.8 | 85.5 | -1.3 | 11.5 | 23.9 | 0.8 | 243.6 | 243.9 | 0 | 64 | -557.5 | 34.1 | -13.2 | -3276.8 | 3 | 30 | 0.1 | 0.1 | 0.1 | 0 | 1485 | 2462 | 1733.28 | 633.28 | 586.1 | 89
2024-01-05 | 19:10 | -14.4 | 43.9 | 40.1 | 36.9 | 49.5 | 51 | 40 | 84.3 | -2.4 | 11.3 | 23.8 | 0.6 | 243.8 | 243.9 | 0 | 48 | -561.4 | 34 | -13.2 | -3276.8 | 3 | 30 | 0.1 | 0.1 | 0.1 | 0 | 1485 | 2462 | 1733.28 | 633.28 | 586.1 | 89
2024-01-05 | 19:11 | -14.4 | 43.9 | 40.1 | 37 | 49.6 | 50.9 | 40.3 | 83.7 | -2.6 | 14.4 | 23.8 | 0.6 | 244 | 243.9 | 0 | 36 | -565.2 | 34 | -13.2 | -3276.8 | 3 | 30 | 0.1 | 0.1 | 0.1 | 0 | 1485 | 2462 | 1733.28 | 633.28 | 586.1 | 89
2024-01-05 | 19:12 | -14.4 | 43.9 | 40.4 | 37.2 | 49.6 | 50.9 | 40.7 | 82.9 | -2 | 13.2 | 23.8 | 0.7 | 244.1 | 243.9 | 0 | 28 | -568.6 | 37 | -13.2 | -3276.8 | 3 | 30 | 0.1 | 0.1 | 0.1 | 0 | 1485 | 2462 | 1733.28 | 633.28 | 586.1 | 89
2024-01-05 | 19:13 | -14.4 | 43.9 | 40.8 | 37.4 | 49.6 | 50.9 | 41.1 | 82 | -2.5 | 10.1 | 23.8 | 0.4 | 244.2 | 243.9 | 0 | 22 | -571.5 | 40 | -13.2 | -3276.8 | 3 | 30 | 0.1 | 0.1 | 0.1 | 0 | 1485 | 2462 | 1733.28 | 633.28 | 586.1 | 89
2024-01-05 | 19:14 | -14.4 | 43.9 | 41.1 | 37.6 | 49.6 | 50.8 | 41.4 | 81.2 | -3.5 | 12.6 | 23.8 | 0.1 | 244.3 | 243.9 | 0 | 18 | -574.1 | 42.9 | -13.2 | -3276.8 | 3 | 30 | 0.1 | 0.1 | 0.1 | 0 | 1485 | 2462 | 1733.28 | 633.28 | 586.1 | 89
2024-01-05 | 19:15 | -14.4 | 43.9 | 41.6 | 37.8 | 49.6 | 50.8 | 42 | 80.8 | -3.5 | 11.5 | 23.8 | -0.3 | 244.4 | 243.9 | 0 | 15 | -576.2 | 45.1 | -13.2 | -3276.8 | 3 | 30 | 0.1 | 0.1 | 0.1 | 0 | 1485 | 2462 | 1733.28 | 633.28 | 586.1 | 89
2024-01-05 | 19:16 | -14.4 | 43.9 | 42 | 38 | 49.6 | 50.8 | 42.2 | 80.7 | -4.2 | 9.3 | 23.8 | -0.9 | 244.5 | 243.9 | 0 | 13 | -577.9 | 48 | -13.2 | -3276.8 | 3 | 30 | 0.1 | 0.1 | 0.1 | 0 | 1485 | 2462 | 1733.28 | 633.28 | 586.1 | 89
2024-01-05 | 19:17 | -14.4 | 43.9 | 42.2 | 38.3 | 49.6 | 50.8 | 42.6 | 81 | -5.1 | 10.9 | 23.8 | -1.8 | 244.7 | 243.9 | 0 | 11 | -579.4 | 49.9 | -13.2 | -3276.8 | 3 | 30 | 0.1 | 0.1 | 0.1 | 0 | 1485 | 2462 | 1733.28 | 633.28 | 586.1 | 89
2024-01-05 | 19:18 | -14.4 | 43.9 | 42.6 | 38.5 | 49.6 | 50.8 | 42.9 | 81.2 | -5.5 | 8.3 | 23.7 | -2.3 | 245 | 243.9 | 0 | 9 | -580.5 | 52 | -13.2 | -3276.8 | 3 | 30 | 0.1 | 0.1 | 0.1 | 0 | 1485 | 2462 | 1733.28 | 633.28 | 586.1 | 89
2024-01-05 | 19:19 | -14.4 | 43.9 | 42.8 | 38.6 | 49.6 | 50.8 | 43.1 | 81.4 | -6.5 | 9.3 | 23.7 | -0.6 | 245.1 | 243.9 | 0 | 8 | -581.4 | 54 | -13.2 | -3276.8 | 3 | 30 | 0.1 | 0.1 | 0.1 | 0 | 1485 | 2462 | 1733.28 | 633.28 | 586.1 | 89
2024-01-05 | 19:20 | -14.4 | 43.9 | 43.1 | 38.8 | 49.6 | 50.7 | 43.5 | 82 | -6.8 | 8.3 | 23.7 | -0.8 | 245.5 | 243.9 | 0 | 6 | -581.9 | 56 | -13.2 | -3276.8 | 3 | 30 | 0.1 | 0.1 | 0.1 | 0 | 1485 | 2462 | 1733.28 | 633.28 | 586.1 | 89
2024-01-05 | 19:21 | -14.4 | 43.9 | 43.4 | 38.9 | 49.6 | 50.7 | 43.7 | 82.3 | -7.5 | 8 | 23.7 | -1.2 | 245.9 | 243.9 | 0 | 5 | -582.1 | 57 | -13.2 | -3276.8 | 3 | 30 | 0.1 | 0.1 | 0.1 | 0 | 1485 | 2462 | 1733.28 | 633.28 | 586.1 | 89
2024-01-05 | 19:22 | -14.4 | 43.9 | 43.6 | 39.1 | 49.6 | 50.7 | 44 | 82.9 | -7.8 | 8.3 | 23.7 | -1.7 | 246.1 | 243.9 | 0 | 4 | -582.1 | 58.9 | -13.2 | -3276.8 | 3 | 30 | 0.1 | 0.1 | 0.1 | 0 | 1485 | 2462 | 1733.28 | 633.28 | 586.1 | 89
2024-01-05 | 19:23 | -14.4 | 43.9 | 43.9 | 39.3 | 49.6 | 50.7 | 44.3 | 83.7 | -8 | 7.3 | 23.7 | -3.6 | 246.1 | 243.9 | 0 | 4 | -581.8 | 60 | -13.2 | -3276.8 | 3 | 30 | 0.1 | 0.1 | 0.1 | 0 | 1485 | 2462 | 1733.28 | 633.28 | 586.1 | 89
2024-01-05 | 19:24 | -14.4 | 43.9 | 44.1 | 39.4 | 49.6 | 50.7 | 44.4 | 84.3 | -8.5 | 7.9 | 23.7 | -5 | 246.3 | 243.9 | 0 | 3 | -581.3 | 61.1 | -13.2 | -3276.8 | 3 | 30 | 0.1 | 0.1 | 0.1 | 0 | 1485 | 2462 | 1733.28 | 633.28 | 586.1 | 89
2024-01-05 | 19:25 | -14.4 | 43.9 | 44.3 | 39 | 49.6 | 50.7 | 44.1 | 84.9 | -8.6 | 7.3 | 23.7 | -5.2 | 246.5 | 243.9 | 0 | 2 | -580.7 | 61.9 | -13.3 | -3276.8 | 3 | 30 | 0.1 | 0.1 | 0.1 | 0 | 1485 | 2462 | 1733.28 | 633.28 | 586.1 | 89
2024-01-05 | 19:26 | -14.4 | 43.9 | 43.8 | 37.8 | 49.5 | 50.7 | 43.1 | 85.1 | -8.8 | 7.2 | 23.7 | -5.5 | 246.8 | 243.9 | 0 | 2 | -580.7 | 63 | -13.3 | -3276.8 | 3 | 30 | 0.1 | 0.1 | 0.1 | 0 | 1485 | 2462 | 1733.28 | 633.28 | 586.1 | 89
2024-01-05 | 19:27 | -14.4 | 43.9 | 40.9 | 35.2 | 49.5 | 50.7 | 39.5 | 84.7 | -9.3 | 7 | 23.7 | -5.9 | 247.1 | 243.9 | 0 | 1 | -584.9 | 66 | -13.3 | -3276.8 | 3 | 30 | 0.1 | 0.1 | 0.1 | 0 | 1485 | 2462 | 1733.28 | 633.28 | 586.1 | 89
2024-01-05 | 19:28 | -14.4 | 43.9 | 39.6 | 35.3 | 49.5 | 50.7 | 39.5 | 84.5 | -10.1 | 5.2 | 23.7 | -6.7 | 247.4 | 243.9 | 0 | 1 | -589.5 | 68.9 | -13.3 | -3276.8 | 3 | 30 | 0.1 | 0.1 | 0.1 | 0 | 1485 | 2462 | 1733.28 | 633.28 | 586.1 | 89
2024-01-05 | 19:29 | -14.4 | 43.9 | 39.5 | 35.2 | 49.5 | 50.7 | 39.5 | 84.7 | -11 | 5.9 | 23.7 | -7.4 | 247.6 | 243.9 | 0 | 1 | -593.9 | 72 | -13.3 | -3276.8 | 3 | 30 | 0.1 | 0.1 | 0.1 | 0 | 1485 | 2462 | 1733.28 | 633.28 | 586.1 | 89
2024-01-05 | 19:30 | -14.4 | 43.9 | 41 | 38 | 49.5 | 50.7 | 43.4 | 85.8 | -11.3 | 4.3 | 23.7 | -7.9 | 247.8 | 243.9 | 0 | 1 | -595.5 | 75 | -13.3 | -3276.8 | 3 | 30 | 0.1 | 0.1 | 0.1 | 0 | 1485 | 2462 | 1733.28 | 633.28 | 586.1 | 89
2024-01-05 | 19:31 | -14.4 | 43.9 | 43 | 37.9 | 49.5 | 50.7 | 43.6 | 86.8 | -11.8 | 5.8 | 23.7 | -8.3 | 248 | 243.9 | 0 | 1 | -595.8 | 76 | -13.3 | -3276.8 | 3 | 30 | 0.1 | 0.1 | 0.1 | 0 | 1485 | 2462 | 1733.28 | 633.28 | 586.1 | 89
2024-01-05 | 19:32 | -14.4 | 43.9 | 43.4 | 38 | 49.5 | 50.6 | 43.8 | 87.9 | -11.8 | 4.6 | 23.7 | -8.6 | 248.3 | 243.9 | 0 | 1 | -596 | 77.9 | -13.3 | -3276.8 | 3 | 30 | 0.1 | 0.1 | 0.1 | 0 | 1485 | 2462 | 1733.28 | 633.28 | 586.1 | 89
2024-01-05 | 19:33 | -14.4 | 43.9 | 43.6 | 38.2 | 49.5 | 50.6 | 44 | 88.8 | -12.2 | 4.7 | 23.7 | -8.8 | 248.5 | 243.9 | 0 | 1 | -596 | 79 | -13.3 | -3276.8 | 3 | 30 | 0.1 | 0.1 | 0.1 | 0 | 1485 | 2462 | 1733.28 | 633.28 | 586.1 | 89
2024-01-05 | 19:34 | -14.4 | 43.9 | 43.8 | 38.3 | 49.5 | 50.6 | 44.2 | 89.9 | -12.4 | 4.7 | 23.7 | -9 | 248.7 | 243.9 | 0 | 1 | -595.8 | 80 | -13.3 | -3276.8 | 3 | 30 | 0.1 | 0.1 | 0.1 | 0 | 1485 | 2462 | 1733.28 | 633.28 | 586.1 | 89
2024-01-05 | 19:35 | -14.4 | 43.9 | 44 | 38.5 | 49.5 | 50.6 | 44.4 | 90.9 | -12.5 | 4.4 | 23.6 | -9.3 | 248.7 | 243.9 | 0 | 1 | -595.4 | 80.9 | -13.3 | -3276.8 | 3 | 30 | 0.1 | 0.1 | 0.1 | 0 | 1485 | 2462 | 1733.28 | 633.28 | 586.1 | 89
2024-01-05 | 19:36 | -14.4 | 43.9 | 44.2 | 38.6 | 49.5 | 50.6 | 44.6 | 91.8 | -12.7 | 4.3 | 23.7 | -9.5 | 249 | 243.9 | 0 | 1 | -594.8 | 82.1 | -13.3 | -3276.8 | 3 | 30 | 0.1 | 0.1 | 0.1 | 0 | 1485 | 2462 | 1733.28 | 633.28 | 586.1 | 89
2024-01-05 | 19:37 | -14.4 | 43.9 | 44.4 | 39.5 | 49.4 | 50.6 | 44.5 | 92.6 | -12.9 | 4.3 | 23.7 | -9.6 | 249.1 | 243.9 | 0 | 70 | -593.9 | 88.4 | -13.3 | -3276.8 | 15 | 20 | 0.1 | 0.1 | 0.1 | 0 | 1485 | 2462 | 1733.28 | 633.28 | 586.1 | 89
2024-01-05 | 19:38 | -14.4 | 43.9 | 48.7 | 48.3 | 49.4 | 50.6 | 52.6 | 96.6 | -13.3 | 2.6 | 23.7 | -10.3 | 249.2 | 243.9 | 0 | 70 | -593.9 | 93 | -13.3 | -3276.8 | 15 | 20 | 0.1 | 0.1 | 0.1 | 0 | 1485 | 2462 | 1733.28 | 633.28 | 586.1 | 89
2024-01-05 | 19:39 | -14.4 | 43.8 | 52.5 | 50.2 | 49.3 | 50.7 | 54.7 | 100.7 | -13.3 | 5.5 | 23.7 | -10 | 249.5 | 243.9 | 0 | 73 | -593.9 | 92.9 | -13.3 | -3276.8 | 15 | 20 | 0.1 | 0.1 | 0.1 | 0 | 1485 | 2462 | 1733.28 | 633.28 | 586.1 | 89
2024-01-05 | 19:40 | -14.4 | 43.8 | 54 | 51.2 | 49.4 | 50.9 | 55 | 104 | -12.4 | 4.4 | 23.7 | -9.3 | 249.6 | 243.9 | 0 | 94 | -597 | 93 | -13.3 | -3276.8 | 15 | 20 | 0.1 | 0.1 | 0.1 | 0 | 1485 | 2462 | 1733.28 | 633.28 | 586.1 | 89
2024-01-05 | 19:41 | -14.4 | 43.8 | 54.4 | 51.9 | 49.7 | 51 | 55.2 | 106.6 | -12.2 | 4.9 | 23.7 | -9 | 249.6 | 243.9 | 0 | 100 | -600.8 | 92.9 | -13.3 | -3276.8 | 15 | 20 | 0.1 | 0.1 | 0.1 | 0 | 1485 | 2462 | 1733.28 | 633.28 | 586.1 | 89
2024-01-05 | 19:42 | -14.4 | 43.8 | 54.7 | 51.5 | 50.1 | 51.3 | 55.4 | 108.5 | -11.9 | 4.9 | 23.7 | -8.8 | 249.6 | 243.9 | 0 | 100 | -600.8 | 84.8 | -13.3 | -3276.8 | 3 | 30 | 0.1 | 0.1 | 0.1 | 0 | 1485 | 2462 | 1733.28 | 633.28 | 586.1 | 89
2024-01-05 | 19:43 | -14.4 | 43.8 | 46.7 | 38.3 | 50.4 | 51.5 | 42.8 | 106.3 | -12.2 | 7.3 | 23.7 | -8.8 | 249.6 | 243.9 | 0 | 100 | -600.8 | 82.9 | -13.3 | -3276.8 | 3 | 30 | 0.1 | 0.1 | 0.1 | 0 | 1485 | 2462 | 1733.28 | 633.28 | 586.1 | 89
2024-01-05 | 19:44 | -14.4 | 43.8 | 43.9 | 39.1 | 50.7 | 51.5 | 43.7 | 104 | -12.1 | 2.8 | 23.7 | -9 | 249.5 | 243.9 | 0 | 94 | -601 | 82.9 | -13.3 | -3276.8 | 3 | 30 | 0.1 | 0.1 | 0.1 | 0 | 1485 | 2462 | 1733.28 | 633.28 | 586.1 | 89
2024-01-05 | 19:45 | -14.4 | 43.8 | 43.8 | 39.3 | 50.8 | 51.5 | 44.2 | 102.9 | -12.7 | 5.3 | 23.7 | -9.5 | 249.7 | 243.9 | 0 | 81 | -600.8 | 83 | -13.4 | -3276.8 | 3 | 30 | 0.1 | 0.1 | 0.1 | 0 | 1485 | 2462 | 1733.28 | 633.28 | 586.1 | 89
2024-01-05 | 19:46 | -14.4 | 43.8 | 44.2 | 39.6 | 50.8 | 51.6 | 44.7 | 101.6 | -12.7 | 3.7 | 23.6 | -9.7 | 249.9 | 243.9 | 0 | 69 | -600.1 | 84 | -13.4 | -3276.8 | 3 | 30 | 0.1 | 0.1 | 0.1 | 0 | 1485 | 2462 | 1733.28 | 633.28 | 586.1 | 89
2024-01-05 | 19:47 | -14.4 | 43.8 | 44.7 | 39.8 | 50.8 | 51.5 | 45.2 | 101.3 | -13 | 4.4 | 23.7 | -10 | 250.1 | 243.9 | 0 | 59 | -598.9 | 85 | -13.4 | -3276.8 | 3 | 30 | 0.1 | 0.1 | 0.1 | 0 | 1485 | 2462 | 1733.28 | 633.28 | 586.1 | 89
2024-01-05 | 19:48 | -14.4 | 43.8 | 45.2 | 40.1 | 50.9 | 51.5 | 45.7 | 100.9 | -13 | 4 | 23.7 | -10 | 250.3 | 243.9 | 0 | 50 | -597.1 | 85 | -13.4 | -3276.8 | 3 | 30 | 0.1 | 0.1 | 0.1 | 0 | 1485 | 2462 | 1733.28 | 633.28 | 586.1 | 89
2024-01-05 | 19:49 | -14.4 | 43.8 | 45.7 | 40.5 | 50.9 | 51.5 | 46.2 | 100.6 | -13.1 | 4.1 | 23.7 | -10.3 | 250.3 | 243.9 | 0 | 43 | -594.9 | 85 | -13.4 | -3276.8 | 3 | 30 | 0.1 | 0.1 | 0.1 | 0 | 1485 | 2463 | 1734.24 | 633.28 | 586.1 | 89
2024-01-05 | 19:50 | -14.4 | 43.8 | 46.1 | 40.8 | 50.9 | 51.4 | 46.7 | 100.6 | -13.1 | 4.3 | 23.7 | -10.2 | 250.2 | 243.9 | 0 | 37 | -592.2 | 84 | -13.4 | -3276.8 | 3 | 30 | 0.1 | 0.1 | 0.1 | 0 | 1485 | 2463 | 1734.24 | 633.28 | 586.1 | 89
2024-01-05 | 19:51 | -14.4 | 43.8 | 46.5 | 41.2 | 50.9 | 51.4 | 47.1 | 100.6 | -12.9 | 4.1 | 23.7 | -10 | 250.1 | 243.9 | 0 | 32 | -589.1 | 83.9 | -13.4 | -3276.8 | 3 | 30 | 0.1 | 0.1 | 0.1 | 0 | 1485 | 2463 | 1734.24 | 633.28 | 586.1 | 89
2024-01-05 | 19:52 | -14.4 | 43.8 | 46.9 | 41.6 | 50.9 | 51.4 | 47.6 | 100.9 | -12.9 | 4.6 | 23.7 | -10 | 250 | 243.9 | 0 | 28 | -585.5 | 82.9 | -13.4 | -3276.8 | 3 | 30 | 0.1 | 0.1 | 0.1 | 0 | 1485 | 2463 | 1734.24 | 633.28 | 586.1 | 89
2024-01-05 | 19:53 | -14.5 | 43.8 | 47.4 | 42 | 50.9 | 51.4 | 48 | 100.9 | -12.6 | 4.5 | 23.7 | -9.8 | 249.8 | 243.9 | 0 | 24 | -581.5 | 81 | -13.4 | -3276.8 | 3 | 30 | 0.1 | 0.1 | 0.1 | 0 | 1485 | 2463 | 1734.24 | 633.28 | 586.1 | 89
2024-01-05 | 19:54 | -14.6 | 43.8 | 47.7 | 42.4 | 50.9 | 51.3 | 48.3 | 100.9 | -12.4 | 5 | 23.7 | -9.5 | 249.8 | 243.9 | 0 | 21 | -577.1 | 78.9 | -13.4 | -3276.8 | 3 | 30 | 0.1 | 0.1 | 0.1 | 0 | 1485 | 2463 | 1734.24 | 633.28 | 586.1 | 89
2024-01-05 | 19:55 | -14.6 | 43.8 | 48.1 | 42.9 | 50.8 | 51.4 | 48.8 | 100.9 | -11.9 | 5.3 | 23.7 | -9.3 | 249.5 | 243.9 | 0 | 18 | -572.3 | 75.9 | -13.4 | -3276.8 | 3 | 30 | 0.1 | 0.1 | 0.1 | 0 | 1485 | 2463 | 1734.24 | 633.28 | 586.1 | 89
2024-01-05 | 19:56 | -14.7 | 43.8 | 48.4 | 43.3 | 50.9 | 51.3 | 49.2 | 100.6 | -11.4 | 5.7 | 23.7 | -8.8 | 249.3 | 243.9 | 0 | 16 | -567.1 | 73.1 | -13.4 | -3276.8 | 3 | 30 | 0.1 | 0.1 | 0.1 | 0 | 1485 | 2463 | 1734.24 | 633.28 | 586.1 | 89
2024-01-05 | 19:57 | -14.7 | 43.8 | 48.9 | 43.8 | 50.8 | 51.3 | 49.5 | 100.3 | -10.9 | 6.2 | 23.7 | -8.3 | 248.8 | 243.9 | 0 | 14 | -561.6 | 70 | -13.4 | -3276.8 | 3 | 30 | 0.1 | 0.1 | 0.1 | 0 | 1485 | 2463 | 1734.24 | 633.28 | 586.1 | 89
2024-01-05 | 19:58 | -14.7 | 43.8 | 49.2 | 44.2 | 50.8 | 51.3 | 49.8 | 100 | -10.4 | 6.6 | 23.7 | -7.9 | 248.6 | 243.9 | 0 | 12 | -555.7 | 67.1 | -13.4 | -3276.8 | 3 | 30 | 0.1 | 0.1 | 0.1 | 0 | 1485 | 2463 | 1734.24 | 633.28 | 586.1 | 89
2024-01-05 | 19:59 | -14.7 | 43.8 | 49.4 | 44.7 | 50.8 | 51.3 | 50.1 | 99.5 | -9.8 | 7.1 | 23.7 | -7.4 | 248.4 | 243.9 | 0 | 11 | -549.5 | 64.1 | -13.4 | -3276.8 | 3 | 30 | 0.1 | 0.1 | 0.1 | 0 | 1485 | 2463 | 1734.24 | 633.28 | 586.1 | 89
2024-01-05 | 20:00 | -14.7 | 43.8 | 49.7 | 45.1 | 50.8 | 51.3 | 50.3 | 99.1 | -9.2 | 7.6 | 23.8 | -6.7 | 248.1 | 243.9 | 0 | 9 | -543.1 | 60.9 | -13.4 | -3276.8 | 3 | 30 | 0.1 | 0.1 | 0.1 | 0 | 1485 | 2463 | 1734.24 | 633.28 | 586.1 | 89
2024-01-05 | 20:01 | -14.7 | 43.8 | 49.9 | 45.4 | 50.8 | 51.3 | 50.4 | 98.5 | -8.5 | 8.1 | 23.8 | -6.2 | 247.8 | 243.9 | 0 | 8 | -536.5 | 58.3 | -13.4 | -3276.8 | 3 | 30 | 0.1 | 0.1 | 0.1 | 0 | 1485 | 2463 | 1734.24 | 633.28 | 586.1 | 89
2024-01-05 | 20:02 | -14.7 | 43.8 | 50 | 45.7 | 50.8 | 51.3 | 50.5 | 98.2 | -7.8 | 8.7 | 23.8 | -5.5 | 247.5 | 243.9 | 0 | 7 | -529.8 | 55 | -13.4 | -3276.8 | 3 | 30 | 0.1 | 0.1 | 0.1 | 0 | 1485 | 2463 | 1734.24 | 633.28 | 586.1 | 89
2024-01-05 | 20:03 | -14.7 | 43.9 | 50.1 | 45.9 | 50.8 | 51.3 | 50.6 | 97.7 | -7.2 | 9.1 | 23.8 | -4.8 | 247.1 | 243.9 | 0 | 6 | -523.1 | 52 | -13.4 | -3276.8 | 3 | 30 | 0.1 | 0.1 | 0.1 | 0 | 1485 | 2463 | 1734.24 | 633.28 | 586.1 | 89
2024-01-05 | 20:04 | -14.7 | 43.9 | 50.1 | 46.2 | 50.8 | 51.3 | 50.6 | 97.1 | -6.5 | 9.6 | 23.8 | -4.2 | 246.8 | 243.9 | 0 | 5 | -516.4 | 48.9 | -13.5 | -3276.8 | 3 | 30 | 0.1 | 0.1 | 0.1 | 0 | 1485 | 2463 | 1734.24 | 633.28 | 586.1 | 89
2024-01-05 | 20:05 | -14.7 | 43.9 | 50.2 | 46.4 | 50.8 | 51.3 | 50.6 | 96.5 | -5.8 | 10.2 | 23.8 | -3.6 | 246.4 | 243.9 | 0 | 4 | -509.7 | 46 | -13.5 | -3276.8 | 3 | 30 | 0.1 | 0.1 | 0.1 | 0 | 1485 | 2463 | 1734.24 | 633.28 | 586.1 | 89
2024-01-05 | 20:06 | -14.7 | 43.9 | 50.2 | 46.5 | 50.8 | 51.3 | 50.6 | 96 | -5.2 | 10.7 | 23.8 | -2.8 | 246.1 | 243.9 | 0 | 3 | -503 | 43 | -13.5 | -3276.8 | 3 | 30 | 0.1 | 0.1 | 0.1 | 0 | 1485 | 2463 | 1734.24 | 633.28 | 586.1 | 89
2024-01-05 | 20:07 | -14.8 | 43.9 | 50.1 | 46.7 | 50.8 | 51.3 | 50.5 | 95.4 | -4.5 | 11.1 | 23.8 | -2.3 | 245.9 | 243.9 | 0 | 2 | -496.4 | 39.9 | -13.5 | -3276.8 | 3 | 30 | 0.1 | 0.1 | 0.1 | 0 | 1485 | 2463 | 1734.24 | 633.28 | 586.1 | 89
2024-01-05 | 20:08 | -14.9 | 43.9 | 50.1 | 46.8 | 50.8 | 51.3 | 50.4 | 94.6 | -4 | 11.5 | 23.8 | -1.9 | 245.7 | 243.9 | 0 | 1 | -489.9 | 37 | -13.5 | -3276.8 | 3 | 30 | 0.1 | 0.1 | 0.1 | 0 | 1485 | 2463 | 1734.24 | 633.28 | 586.1 | 89
2024-01-05 | 20:09 | -15 | 43.9 | 50 | 46.9 | 50.8 | 51.3 | 50.3 | 94.1 | -3.4 | 11.8 | 23.8 | -1.3 | 245.6 | 243.9 | 0 | 1 | -483.5 | 34 | -13.5 | -3276.8 | 3 | 30 | 0.1 | 0.1 | 0.1 | 0 | 1485 | 2463 | 1734.24 | 633.28 | 586.1 | 89
2024-01-05 | 20:10 | -15 | 43.9 | 49.8 | 46.9 | 50.8 | 51.3 | 50.1 | 93.6 | -2.8 | 12.3 | 23.8 | -0.6 | 245.5 | 243.9 | 0 | 1 | -477.3 | 31 | -13.5 | -3276.8 | 3 | 30 | 0.1 | 0.1 | 0.1 | 0 | 1485 | 2463 | 1734.24 | 633.28 | 586.1 | 89
2024-01-05 | 20:11 | -15 | 43.9 | 49.6 | 46.9 | 50.7 | 51.3 | 49.9 | 93.2 | -2.3 | 13.1 | 23.8 | -0.5 | 245.4 | 243.9 | 0 | 1 | -471.2 | 27.8 | -13.5 | -3276.8 | 3 | 30 | 0.1 | 0.1 | 0.1 | 0 | 1485 | 2463 | 1734.24 | 633.28 | 586.1 | 89
2024-01-05 | 20:12 | -15 | 43.9 | 49.4 | 46.9 | 50.7 | 51.3 | 49.7 | 92.6 | -1.7 | 13.9 | 23.8 | -0.5 | 245.2 | 243.9 | 0 | 1 | -465.4 | 24.9 | -13.5 | -3276.8 | 3 | 30 | 0.1 | 0.1 | 0.1 | 0 | 1485 | 2463 | 1734.24 | 633.28 | 586.1 | 89
2024-01-05 | 20:13 | -15.1 | 43.9 | 49.2 | 46.9 | 50.7 | 51.3 | 49.3 | 92.1 | -1 | 15 | 23.8 | -0.5 | 244.9 | 243.9 | 0 | 1 | -459.9 | 22.3 | -13.5 | -3276.8 | 3 | 30 | 0.1 | 0.1 | 0.1 | 0 | 1485 | 2463 | 1734.24 | 633.28 | 586.1 | 89
2024-01-05 | 20:14 | -15.3 | 43.9 | 48.9 | 46.8 | 50.7 | 51.3 | 49 | 91.6 | -0.6 | 16.3 | 23.9 | -0.5 | 244.6 | 243.9 | 0 | 1 | -454.7 | 19.6 | -13.5 | -3276.8 | 3 | 30 | 0.1 | 0.1 | 0.1 | 0 | 1485 | 2463 | 1734.24 | 633.28 | 586.1 | 89
2024-01-05 | 20:15 | -15.3 | 43.9 | 48.5 | 46.7 | 50.7 | 51.1 | 48.8 | 91.1 | -0.3 | 17.3 | 23.9 | -0.3 | 244.4 | 243.9 | 0 | 1 | -449.8 | 19.9 | -13.5 | -3276.8 | 3 | 30 | 0.1 | 0.1 | 0.1 | 0 | 1485 | 2463 | 1734.24 | 633.28 | 586.1 | 89
2024-01-05 | 20:16 | -15.3 | 43.9 | 48.4 | 46.6 | 50.7 | 51.1 | 48.7 | 90.7 | 1 | 17.6 | 23.9 | -0.1 | 244.3 | 243.9 | 0 | 1 | -444.9 | 19.9 | -13.5 | -3276.8 | 3 | 30 | 0.1 | 0.1 | 0.1 | 0 | 1485 | 2463 | 1734.24 | 633.28 | 586.1 | 89
2024-01-05 | 20:17 | -15.3 | 43.9 | 48.3 | 46.4 | 50.7 | 51.1 | 48.6 | 90.2 | 2.1 | 17.7 | 23.9 | 0.7 | 244 | 243.9 | 0 | 1 | -440.2 | 19.9 | -13.5 | -3276.8 | 3 | 30 | 0.1 | 0.1 | 0.1 | 0 | 1485 | 2463 | 1734.24 | 633.28 | 586.1 | 89
2024-01-05 | 20:18 | -15.3 | 43.9 | 48.2 | 46.2 | 50.6 | 51.1 | 48.4 | 89.7 | 2.8 | 18 | 23.9 | 2.4 | 243.7 | 243.9 | 0 | 1 | -435.6 | 20.2 | -13.5 | -3276.8 | 3 | 30 | 0.1 | 0.1 | 0.1 | 0 | 1485 | 2463 | 1734.24 | 633.28 | 586.1 | 89
2024-01-05 | 20:19 | -15.3 | 43.9 | 48.1 | 46.1 | 50.6 | 51.1 | 48.3 | 89.3 | 3.2 | 18.2 | 23.9 | 2.6 | 243.5 | 243.9 | 0 | 1 | -431.1 | 20.1 | -13.6 | -3276.8 | 3 | 30 | 0.1 | 0.1 | 0.1 | 0 | 1485 | 2463 | 1734.24 | 633.28 | 586.1 | 89
2024-01-05 | 20:20 | -15.3 | 43.9 | 48 | 46 | 50.6 | 51.1 | 48.2 | 88.8 | 3.4 | 18.3 | 23.9 | 3.1 | 243.5 | 243.9 | 0 | 1 | -426.7 | 20.1 | -13.6 | -3276.8 | 3 | 30 | 0.1 | 0.1 | 0.1 | 0 | 1485 | 2463 | 1734.24 | 633.28 | 586.1 | 89
2024-01-05 | 20:21 | -15.3 | 43.9 | 47.9 | 45.8 | 50.6 | 51.1 | 48.1 | 88.3 | 3.6 | 18.4 | 23.9 | 2.9 | 243.2 | 243.9 | 0 | 1 | -422.5 | 20.2 | -13.6 | -3276.8 | 3 | 30 | 0.1 | 0.1 | 0.1 | 0 | 1485 | 2463 | 1734.24 | 633.28 | 586.1 | 89
2024-01-05 | 20:22 | -15.3 | 43.9 | 47.8 | 45.7 | 50.6 | 51.1 | 48 | 87.9 | 3.8 | 18.4 | 23.9 | 3.5 | 242.9 | 243.9 | 0 | 1 | -418.4 | 19.6 | -13.6 | -3276.8 | 3 | 30 | 0.1 | 0.1 | 0.1 | 0 | 1485 | 2463 | 1734.24 | 633.28 | 586.1 | 89
2024-01-05 | 20:23 | -15.3 | 43.9 | 47.7 | 45.6 | 50.6 | 51.1 | 47.9 | 87.5 | 3.8 | 18.5 | 23.9 | 3.2 | 242.7 | 243.9 | 0 | 1 | -414.4 | 20 | -13.6 | -3276.8 | 3 | 30 | 0.1 | 0.1 | 0.1 | 0 | 1485 | 2463 | 1734.24 | 633.28 | 586.1 | 89
2024-01-05 | 20:24 | -15.2 | 43.9 | 47.5 | 45.5 | 50.6 | 51.1 | 47.8 | 87 | 3.9 | 18.5 | 23.9 | 3.7 | 242.6 | 243.9 | 0 | 1 | -410.5 | 19.8 | -13.6 | -3276.8 | 3 | 30 | 0.1 | 0.1 | 0.1 | 0 | 1485 | 2463 | 1734.24 | 633.28 | 586.1 | 89
2024-01-05 | 20:25 | -15.2 | 43.9 | 47.4 | 45.4 | 50.6 | 51.1 | 47.7 | 86.6 | 4 | 18.6 | 23.9 | 4.2 | 242.4 | 243.9 | 0 | 1 | -406.7 | 20 | -13.6 | -3276.8 | 3 | 30 | 0.1 | 0.1 | 0.1 | 0 | 1485 | 2463 | 1734.24 | 633.28 | 586.1 | 89
2024-01-05 | 20:26 | -15.1 | 44 | 47.3 | 45.3 | 50.6 | 51.1 | 47.6 | 86.2 | 4 | 18.6 | 23.9 | 3.8 | 242.4 | 243.9 | 0 | 1 | -403.1 | 20.2 | -13.6 | -3276.8 | 3 | 30 | 0.1 | 0.1 | 0.1 | 0 | 1485 | 2463 | 1734.24 | 633.28 | 586.1 | 89
2024-01-05 | 20:27 | -15 | 44 | 47.2 | 45.2 | 50.6 | 51.1 | 47.5 | 85.8 | 4.1 | 18.6 | 23.9 | 4.6 | 242.2 | 243.9 | 0 | 1 | -399.6 | 20.2 | -13.6 | -3276.8 | 3 | 30 | 0.1 | 0.1 | 0.1 | 0 | 1485 | 2463 | 1734.24 | 633.28 | 586.1 | 89
2024-01-05 | 20:28 | -15.1 | 44 | 47.1 | 45.1 | 50.6 | 51.1 | 47.4 | 85.5 | 4.1 | 18.6 | 23.9 | 4.9 | 242.2 | 243.9 | 0 | 1 | -396.2 | 20.1 | -13.6 | -3276.8 | 3 | 30 | 0.1 | 0.1 | 0.1 | 0 | 1485 | 2463 | 1734.24 | 633.28 | 586.1 | 89
2024-01-05 | 20:29 | -15 | 44 | 47.1 | 45 | 50.6 | 51.1 | 47.3 | 85.1 | 4.1 | 18.7 | 23.9 | 5.2 | 242.1 | 243.9 | 0 | 1 | -392.9 | 20.2 | -13.6 | -3276.8 | 3 | 30 | 0.1 | 0.1 | 0.1 | 0 | 1485 | 2463 | 1734.24 | 633.28 | 586.1 | 89
2024-01-05 | 20:30 | -15 | 44 | 47 | 44.9 | 50.6 | 51.1 | 47.2 | 84.7 | 4.1 | 18.7 | 23.9 | 5.3 | 242 | 243.9 | 0 | 1 | -389.7 | 19.9 | -13.6 | -3276.8 | 3 | 30 | 0.1 | 0.1 | 0.1 | 0 | 1485 | 2463 | 1734.24 | 633.28 | 586.1 | 89
2024-01-05 | 20:31 | -15 | 44 | 46.9 | 44.8 | 50.5 | 51.1 | 47.1 | 84.5 | 4.1 | 18.7 | 23.9 | 5.5 | 241.9 | 243.9 | 0 | 1 | -386.6 | 19.9 | -13.6 | -3276.8 | 3 | 30 | 0.1 | 0.1 | 0.1 | 0 | 1485 | 2463 | 1734.24 | 633.28 | 586.1 | 89
2024-01-05 | 20:32 | -15 | 44 | 46.8 | 44.7 | 50.5 | 51.1 | 47 | 84.1 | 4.1 | 18.7 | 23.9 | 5.4 | 241.8 | 243.9 | 0 | 1 | -383.6 | 20 | -13.6 | -3276.8 | 3 | 30 | 0.1 | 0.1 | 0.1 | 0 | 1485 | 2463 | 1734.24 | 633.28 | 586.1 | 89
2024-01-05 | 20:33 | -15 | 44 | 46.7 | 44.6 | 50.5 | 51.1 | 46.9 | 83.8 | 4.1 | 18.7 | 23.9 | 5.5 | 241.6 | 243.9 | 0 | 1 | -380.7 | 19.9 | -13.7 | -3276.8 | 3 | 30 | 0.1 | 0.1 | 0.1 | 0 | 1485 | 2463 | 1734.24 | 633.28 | 586.1 | 89
2024-01-05 | 20:34 | -15 | 44 | 46.6 | 44.5 | 50.5 | 51.1 | 46.8 | 83.5 | 4.1 | 18.7 | 23.9 | 5.6 | 241.5 | 243.9 | 0 | 1 | -377.9 | 20 | -13.7 | -3276.8 | 3 | 30 | 0.1 | 0.1 | 0.1 | 0 | 1485 | 2463 | 1734.24 | 633.28 | 586.1 | 89
2024-01-05 | 20:35 | -15 | 44 | 46.5 | 44.4 | 50.5 | 51.1 | 46.7 | 83.3 | 4.1 | 18.7 | 23.9 | 5.6 | 241.5 | 243.9 | 0 | 1 | -375.1 | 20.2 | -13.7 | -3276.8 | 3 | 30 | 0.1 | 0.1 | 0.1 | 0 | 1485 | 2463 | 1734.24 | 633.28 | 586.1 | 89
2024-01-05 | 20:36 | -15 | 44 | 46.4 | 44.3 | 50.5 | 51.1 | 46.6 | 82.9 | 4.1 | 18.7 | 23.9 | 5.8 | 241.6 | 243.9 | 0 | 1 | -372.4 | 19.9 | -13.7 | -3276.8 | 3 | 30 | 0.1 | 0.1 | 0.1 | 0 | 1485 | 2463 | 1734.24 | 633.28 | 586.1 | 89
2024-01-05 | 20:37 | -15 | 44 | 46.3 | 44.2 | 50.5 | 51.1 | 46.5 | 82.7 | 4.1 | 18.7 | 23.9 | 5.8 | 241.5 | 243.9 | 0 | 1 | -369.8 | 19.8 | -13.7 | -3276.8 | 3 | 30 | 0.1 | 0.1 | 0.1 | 0 | 1485 | 2463 | 1734.24 | 633.28 | 586.1 | 89
2024-01-05 | 20:38 | -14.9 | 44 | 46.2 | 44.1 | 50.5 | 51.1 | 46.4 | 82.5 | 4.1 | 18.7 | 23.9 | 5.8 | 241.4 | 243.9 | 0 | 1 | -367.3 | 19.7 | -13.7 | -3276.8 | 3 | 30 | 0.1 | 0.1 | 0.1 | 0 | 1485 | 2463 | 1734.24 | 633.28 | 586.1 | 89
2024-01-05 | 20:39 | -14.9 | 44 | 46.1 | 44 | 50.5 | 51.1 | 46.3 | 82.3 | 4.1 | 18.7 | 23.9 | 5.8 | 241.4 | 243.9 | 0 | 1 | -365 | 19.9 | -13.7 | -3276.8 | 3 | 30 | 0.1 | 0.1 | 0.1 | 0 | 1485 | 2463 | 1734.24 | 633.28 | 586.1 | 89
2024-01-05 | 20:40 | -14.8 | 44 | 46 | 43.8 | 50.5 | 51.1 | 46.1 | 82 | 4.1 | 18.7 | 23.9 | 5.8 | 241.3 | 243.9 | 0 | 1 | -362.8 | 19.8 | -13.7 | -3276.8 | 3 | 30 | 0.1 | 0.1 | 0.1 | 0 | 1485 | 2463 | 1734.24 | 633.28 | 586.1 | 89
2024-01-05 | 20:41 | -14.7 | 44 | 45.8 | 43.6 | 50.5 | 51.1 | 46 | 81.8 | 4.1 | 18.7 | 23.9 | 5.8 | 241.2 | 243.9 | 0 | 1 | -360.8 | 20.7 | -13.7 | -3276.8 | 3 | 30 | 0.1 | 0.1 | 0.1 | 0 | 1485 | 2463 | 1734.24 | 633.28 | 586.1 | 89
2024-01-05 | 20:42 | -14.7 | 44 | 45.7 | 43.4 | 50.5 | 51.1 | 45.9 | 81.6 | 4 | 18.4 | 23.9 | 5.6 | 241.3 | 243.9 | 0 | 1 | -358.9 | 21.9 | -13.7 | -3276.8 | 3 | 30 | 0.1 | 0.1 | 0.1 | 0 | 1485 | 2463 | 1734.24 | 633.28 | 586.1 | 89
2024-01-05 | 20:43 | -14.7 | 44 | 45.6 | 43.3 | 50.4 | 51.1 | 45.8 | 81.4 | 3.7 | 18 | 23.9 | 5.5 | 241.3 | 243.9 | 0 | 1 | -357.1 | 23 | -13.7 | -3276.8 | 3 | 30 | 0.1 | 0.1 | 0.1 | 0 | 1485 | 2463 | 1734.24 | 633.28 | 586.1 | 89
2024-01-05 | 20:44 | -14.7 | 44 | 45.6 | 43.1 | 50.4 | 51.1 | 45.7 | 81.2 | 3.3 | 17.4 | 23.8 | 5.2 | 241.3 | 243.9 | 0 | 1 | -355.3 | 24.1 | -13.7 | -3276.8 | 3 | 30 | 0.1 | 0.1 | 0.1 | 0 | 1485 | 2463 | 1734.24 | 633.28 | 586.1 | 89
2024-01-05 | 20:45 | -14.7 | 44 | 45.5 | 43 | 50.4 | 51.1 | 45.7 | 81 | 2.8 | 16.9 | 23.8 | 4.7 | 241.5 | 243.9 | 0 | 1 | -353.6 | 24.9 | -13.7 | -3276.8 | 3 | 30 | 0.1 | 0.1 | 0.1 | 0 | 1485 | 2463 | 1734.24 | 633.28 | 586.1 | 89
2024-01-05 | 20:46 | -14.7 | 44 | 45.4 | 42.9 | 50.4 | 51.1 | 45.6 | 80.8 | 2.3 | 16.5 | 23.8 | 4.4 | 241.6 | 243.9 | 0 | 1 | -351.9 | 25.8 | -13.7 | -3276.8 | 3 | 30 | 0.1 | 0.1 | 0.1 | 0 | 1485 | 2463 | 1734.24 | 633.28 | 586.1 | 89
2024-01-05 | 20:47 | -14.5 | 44 | 45.4 | 42.8 | 50.4 | 51.1 | 45.6 | 80.7 | 1.9 | 16 | 23.8 | 4.1 | 241.7 | 243.9 | 0 | 1 | -350.3 | 26.9 | -13.7 | -3276.8 | 3 | 30 | 0.1 | 0.1 | 0.1 | 0 | 1485 | 2463 | 1734.24 | 633.28 | 586.1 | 89
2024-01-05 | 20:48 | -14.4 | 44 | 45.4 | 42.7 | 50.4 | 51.1 | 45.6 | 80.7 | 1.5 | 15.6 | 23.8 | 3.8 | 241.8 | 243.9 | 0 | 1 | -348.7 | 28.1 | -13.7 | -3276.8 | 3 | 30 | 0.1 | 0.1 | 0.1 | 0 | 1485 | 2463 | 1734.24 | 633.28 | 586.1 | 89
2024-01-05 | 20:49 | -14.4 | 44 | 45.4 | 42.6 | 50.4 | 51.1 | 45.6 | 80.7 | 1 | 15.2 | 23.8 | 3.4 | 241.9 | 243.9 | 0 | 1 | -347.1 | 29 | -13.7 | -3276.8 | 3 | 30 | 0.1 | 0.1 | 0.1 | 0 | 1485 | 2464 | 1734.88 | 633.28 | 586.1 | 89
2024-01-05 | 20:50 | -14.4 | 44 | 45.4 | 42.6 | 50.4 | 51.1 | 45.6 | 80.7 | 0.6 | 14.9 | 23.8 | 3 | 242 | 243.9 | 0 | 1 | -345.5 | 30.1 | -13.7 | -3276.8 | 3 | 30 | 0.1 | 0.1 | 0.1 | 0 | 1485 | 2464 | 1734.88 | 633.28 | 586.1 | 89
2024-01-05 | 20:51 | -14.4 | 44 | 45.4 | 42.5 | 50.4 | 51.1 | 45.7 | 80.7 | 0.2 | 14.5 | 23.8 | 2.7 | 242 | 243.9 | 0 | 1 | -343.9 | 31.9 | -13.7 | -3276.8 | 3 | 30 | 0.1 | 0.1 | 0.1 | 0 | 1485 | 2464 | 1734.88 | 633.28 | 586.1 | 89
2024-01-05 | 20:52 | -14.4 | 44 | 45.5 | 42.5 | 50.4 | 51.1 | 45.8 | 80.8 | -0.3 | 13.8 | 23.8 | 2.2 | 242.4 | 243.9 | 0 | 1 | -342.1 | 33 | -13.7 | -3276.8 | 3 | 30 | 0.1 | 0.1 | 0.1 | 0 | 1485 | 2464 | 1734.88 | 633.28 | 586.1 | 89
2024-01-05 | 20:53 | -14.4 | 44 | 45.5 | 42.5 | 50.3 | 51.1 | 45.8 | 81 | -0.9 | 13.3 | 23.8 | 1.8 | 242.5 | 243.9 | 0 | 1 | -340.3 | 34.1 | -13.7 | -3276.8 | 3 | 30 | 0.1 | 0.1 | 0.1 | 0 | 1485 | 2464 | 1734.88 | 633.28 | 586.1 | 89
2024-01-05 | 20:54 | -14.4 | 44 | 45.6 | 42.5 | 50.3 | 51.1 | 45.8 | 81 | -1.3 | 13.1 | 23.8 | 1.4 | 242.8 | 243.9 | 0 | 1 | -338.5 | 33.9 | -13.7 | -3276.8 | 3 | 30 | 0.1 | 0.1 | 0.1 | 0 | 1485 | 2464 | 1734.88 | 633.28 | 586.1 | 89
2024-01-05 | 20:55 | -14.4 | 43.9 | 45.6 | 42.5 | 50.3 | 51.1 | 45.9 | 81.2 | -1.6 | 12.9 | 23.7 | 1.1 | 242.8 | 243.9 | 0 | 1 | -336.7 | 35 | -13.8 | -3276.8 | 3 | 30 | 0.1 | 0.1 | 0.1 | 0 | 1485 | 2464 | 1734.88 | 633.28 | 586.1 | 89
2024-01-05 | 20:56 | -14.4 | 43.9 | 45.6 | 42.5 | 50.3 | 51.1 | 45.9 | 81.4 | -1.9 | 12.8 | 23.7 | 0.8 | 243 | 243.9 | 0 | 1 | -334.7 | 36 | -13.8 | -3276.8 | 3 | 30 | 0.1 | 0.1 | 0.1 | 0 | 1485 | 2464 | 1734.88 | 633.28 | 586.1 | 89
2024-01-05 | 20:57 | -14.4 | 43.9 | 45.7 | 42.5 | 50.3 | 51 | 46 | 81.6 | -2.2 | 12.5 | 23.8 | 0.6 | 243.2 | 243.9 | 0 | 1 | -332.6 | 37 | -13.8 | -3276.8 | 3 | 30 | 0.1 | 0.1 | 0.1 | 0 | 1485 | 2464 | 1734.88 | 633.28 | 586.1 | 89
2024-01-05 | 20:58 | -14.4 | 43.9 | 45.8 | 42.5 | 50.3 | 51 | 46.1 | 81.8 | -2.4 | 12.2 | 23.7 | 0.2 | 243.3 | 243.9 | 0 | 1 | -330.4 | 36.8 | -13.8 | -3276.8 | 3 | 30 | 0.1 | 0.1 | 0.1 | 0 | 1485 | 2464 | 1734.88 | 633.28 | 586.1 | 89
2024-01-05 | 20:59 | -14.4 | 43.9 | 45.8 | 42.6 | 50.3 | 51 | 46.1 | 82 | -1.9 | 12.2 | 23.7 | 0.1 | 243.3 | 243.9 | 0 | 1 | -328.2 | 37 | -13.8 | -3276.8 | 3 | 30 | 0.1 | 0.1 | 0.1 | 0 | 1485 | 2464 | 1734.88 | 633.28 | 586.1 | 89
2024-01-05 | 21:00 | -14.4 | 43.9 | 45.9 | 42.6 | 50.3 | 51 | 46.2 | 82.2 | -2.1 | 12.7 | 23.7 | 0.2 | 243.5 | 243.9 | 0 | 1 | -326 | 37.8 | -13.8 | -3276.8 | 3 | 30 | 0.1 | 0.1 | 0.1 | 0 | 1485 | 2464 | 1734.88 | 633.28 | 586.1 | 89
2024-01-05 | 21:01 | -14.4 | 43.9 | 46 | 42.7 | 50.3 | 51 | 46.3 | 82.3 | -2.3 | 12.5 | 23.7 | 0.4 | 243.6 | 243.9 | 0 | 1 | -323.6 | 38 | -13.8 | -3276.8 | 3 | 30 | 0.1 | 0.1 | 0.1 | 0 | 1485 | 2464 | 1734.88 | 633.28 | 586.1 | 89
2024-01-05 | 21:02 | -14.4 | 43.9 | 46.1 | 42.7 | 50.2 | 51 | 46.4 | 82.5 | -2.5 | 12 | 23.7 | 0.2 | 243.9 | 243.9 | 0 | 1 | -321.1 | 38 | -13.8 | -3276.8 | 3 | 30 | 0.1 | 0.1 | 0.1 | 0 | 1485 | 2464 | 1734.88 | 633.28 | 586.1 | 89
2024-01-05 | 21:03 | -14.4 | 43.9 | 46.1 | 42.8 | 50.2 | 51 | 46.4 | 82.7 | -2.7 | 12.3 | 23.7 | 0.2 | 243.9 | 243.9 | 0 | 1 | -318.6 | 37.9 | -13.8 | -3276.8 | 3 | 30 | 0.1 | 0.1 | 0.1 | 0 | 1485 | 2464 | 1734.88 | 633.28 | 586.1 | 89
2024-01-05 | 21:04 | -14.4 | 43.9 | 46.1 | 42.8 | 50.2 | 51 | 46.5 | 82.9 | -2.6 | 12.5 | 23.7 | 0.2 | 244.1 | 243.9 | 0 | 1 | -316 | 37.9 | -13.8 | -3276.8 | 3 | 30 | 0.1 | 0.1 | 0.1 | 0 | 1485 | 2464 | 1734.88 | 633.28 | 586.1 | 89
2024-01-05 | 21:05 | -14.4 | 43.9 | 46.2 | 42.9 | 50.2 | 51 | 46.5 | 82.9 | -2.6 | 12 | 23.7 | 0.1 | 244.3 | 243.9 | 0 | 1 | -313.4 | 38.1 | -13.8 | -3276.8 | 3 | 30 | 0.1 | 0.1 | 0.1 | 0 | 1485 | 2464 | 1734.88 | 633.28 | 586.1 | 89
2024-01-05 | 21:06 | -14.3 | 43.9 | 46.3 | 42.9 | 50.2 | 51 | 46.5 | 83.1 | -2.8 | 12.2 | 23.7 | 0.1 | 244.2 | 243.9 | 0 | 1 | -310.8 | 38 | -13.8 | -3276.8 | 3 | 30 | 0.1 | 0.1 | 0.1 | 0 | 1485 | 2464 | 1734.88 | 633.28 | 586.1 | 89
2024-01-05 | 21:07 | -14.4 | 43.9 | 46.3 | 43 | 50.2 | 51 | 46.6 | 83.3 | -2.7 | 12.5 | 23.7 | -0.1 | 244.3 | 243.9 | 0 | 1 | -308.1 | 37.1 | -13.8 | -3276.8 | 3 | 30 | 0.1 | 0.1 | 0.1 | 0 | 1485 | 2464 | 1734.88 | 633.28 | 586.1 | 89
2024-01-05 | 21:08 | -14.3 | 43.9 | 46.3 | 43 | 50.2 | 51 | 46.5 | 83.3 | -2.6 | 12.3 | 23.7 | 0.1 | 244.4 | 243.9 | 0 | 1 | -305.5 | 37 | -13.8 | -3276.8 | 3 | 30 | 0.1 | 0.1 | 0.1 | 0 | 1485 | 2464 | 1734.88 | 633.28 | 586.1 | 89
2024-01-05 | 21:09 | -14.4 | 43.9 | 46.3 | 43 | 50.2 | 51 | 46.6 | 83.5 | -2.6 | 12.5 | 23.7 | 0.1 | 244.5 | 243.9 | 0 | 1 | -302.8 | 36.8 | -13.8 | -3276.8 | 3 | 30 | 0.1 | 0.1 | 0.1 | 0 | 1485 | 2464 | 1734.88 | 633.28 | 586.1 | 89
2024-01-05 | 21:10 | -14.4 | 43.9 | 46.3 | 43 | 50.2 | 51 | 46.6 | 83.5 | -2.5 | 12.5 | 23.7 | 0.1 | 244.5 | 243.9 | 0 | 1 | -300.1 | 36.9 | -13.8 | -3276.8 | 3 | 30 | 0.1 | 0.1 | 0.1 | 0 | 1485 | 2464 | 1734.88 | 633.28 | 586.1 | 89
2024-01-05 | 21:11 | -14.4 | 43.9 | 46.3 | 43.1 | 50.1 | 51 | 46.6 | 83.5 | -2.5 | 12.3 | 23.7 | 0.2 | 244.5 | 243.9 | 0 | 1 | -297.4 | 36.1 | -13.8 | -3276.8 | 3 | 30 | 0.1 | 0.1 | 0.1 | 0 | 1485 | 2464 | 1734.88 | 633.28 | 586.1 | 89
2024-01-05 | 21:12 | -14.4 | 43.9 | 46.3 | 43 | 50.1 | 51 | 46.5 | 83.5 | -2.5 | 12.7 | 23.7 | 0.2 | 244.5 | 243.9 | 0 | 1 | -294.8 | 35.9 | -13.8 | -3276.8 | 3 | 30 | 0.1 | 0.1 | 0.1 | 0 | 1485 | 2464 | 1734.88 | 633.28 | 586.1 | 89
2024-01-05 | 21:13 | -14.4 | 43.9 | 46.2 | 43 | 50.1 | 51 | 46.5 | 83.5 | -2.4 | 12.8 | 23.7 | 0.2 | 244.5 | 243.9 | 0 | 1 | -292.2 | 35.9 | -13.8 | -3276.8 | 3 | 30 | 0.1 | 0.1 | 0.1 | 0 | 1485 | 2464 | 1734.88 | 633.28 | 586.1 | 89
2024-01-05 | 21:14 | -14.4 | 43.9 | 46.2 | 42.9 | 50.1 | 51 | 46.4 | 83.5 | -2.3 | 12.5 | 23.7 | 0.4 | 244.5 | 243.9 | 0 | 1 | -289.6 | 35.9 | -13.8 | -3276.8 | 3 | 30 | 0.1 | 0.1 | 0.1 | 0 | 1485 | 2464 | 1734.88 | 633.28 | 586.1 | 89
2024-01-05 | 21:15 | -14.4 | 43.9 | 46.1 | 42.8 | 50.1 | 51 | 46.3 | 83.5 | -2.3 | 12.5 | 23.7 | 0.2 | 244.6 | 243.9 | 0 | 1 | -287.1 | 35.9 | -13.8 | -3276.8 | 3 | 30 | 0.1 | 0.1 | 0.1 | 0 | 1485 | 2464 | 1734.88 | 633.28 | 586.1 | 89
2024-01-05 | 21:16 | -14.4 | 43.9 | 46 | 42.7 | 50.1 | 51 | 46.2 | 83.5 | -2.4 | 12.7 | 23.7 | 0.2 | 244.6 | 243.9 | 0 | 1 | -284.7 | 36 | -13.8 | -3276.8 | 3 | 30 | 0.1 | 0.1 | 0.1 | 0 | 1485 | 2464 | 1734.88 | 633.28 | 586.1 | 89
2024-01-05 | 21:17 | -14.4 | 43.9 | 45.9 | 42.6 | 50 | 51 | 46.1 | 83.5 | -2.3 | 12.7 | 23.7 | 0.2 | 244.6 | 243.9 | 0 | 1 | -282.4 | 36.2 | -13.8 | -3276.8 | 3 | 30 | 0.1 | 0.1 | 0.1 | 0 | 1485 | 2464 | 1734.88 | 633.28 | 586.1 | 89
2024-01-05 | 21:18 | -14.4 | 43.9 | 45.9 | 42.5 | 50 | 51 | 46.1 | 83.5 | -2.3 | 12.5 | 23.7 | 0.2 | 244.6 | 243.9 | 0 | 1 | -280.2 | 37.1 | -13.8 | -3276.8 | 3 | 30 | 0.1 | 0.1 | 0.1 | 0 | 1485 | 2464 | 1734.88 | 633.28 | 586.1 | 89
2024-01-05 | 21:19 | -14.4 | 43.9 | 45.8 | 42.4 | 50 | 51 | 46 | 83.5 | -2.5 | 12.3 | 23.7 | 0.1 | 244.6 | 243.9 | 0 | 1 | -278.1 | 37 | -13.8 | -3276.8 | 3 | 30 | 0.1 | 0.1 | 0.1 | 0 | 1485 | 2464 | 1734.88 | 633.28 | 586.1 | 89
2024-01-05 | 21:20 | -14.4 | 43.9 | 45.7 | 42.3 | 50 | 51 | 45.9 | 83.3 | -2.6 | 12.2 | 23.7 | 0.1 | 244.6 | 243.9 | 0 | 1 | -276.1 | 38 | -13.8 | -3276.8 | 3 | 30 | 0.1 | 0.1 | 0.1 | 0 | 1485 | 2464 | 1734.88 | 633.28 | 586.1 | 89
2024-01-05 | 21:21 | -14.4 | 43.9 | 45.6 | 42.2 | 50 | 51 | 45.8 | 83.3 | -2.7 | 12.1 | 23.7 | -0.1 | 244.7 | 243.9 | 0 | 1 | -274.2 | 39 | -13.8 | -3276.8 | 3 | 30 | 0.1 | 0.1 | 0.1 | 0 | 1485 | 2464 | 1734.88 | 633.28 | 586.1 | 89
2024-01-05 | 21:22 | -14.4 | 43.9 | 45.6 | 42 | 50 | 51 | 45.8 | 83.3 | -3 | 11.7 | 23.7 | -0.3 | 244.7 | 243.9 | 0 | 1 | -272.3 | 40 | -13.8 | -3276.8 | 3 | 30 | 0.1 | 0.1 | 0.1 | 0 | 1485 | 2464 | 1734.88 | 633.28 | 586.1 | 89
2024-01-05 | 21:23 | -14.4 | 43.9 | 45.5 | 42 | 50 | 51 | 45.7 | 83.3 | -3.3 | 11.6 | 23.7 | -0.5 | 244.7 | 243.9 | 0 | 1 | -270.4 | 40 | -13.8 | -3276.8 | 3 | 30 | 0.1 | 0.1 | 0.1 | 0 | 1485 | 2464 | 1734.88 | 633.28 | 586.1 | 89
2024-01-05 | 21:24 | -14.4 | 43.9 | 45.4 | 41.9 | 50 | 51 | 45.6 | 83.3 | -3.4 | 11.7 | 23.7 | -0.6 | 244.7 | 243.9 | 0 | 1 | -268.7 | 40.9 | -13.8 | -3276.8 | 3 | 30 | 0.1 | 0.1 | 0.1 | 0 | 1485 | 2464 | 1734.88 | 633.28 | 586.1 | 89
2024-01-05 | 21:25 | -14.4 | 43.9 | 45.4 | 41.9 | 50 | 51 | 45.7 | 83.3 | -3.5 | 11.2 | 23.7 | -0.8 | 245 | 243.9 | 0 | 1 | -267 | 42 | -13.8 | -3276.8 | 3 | 30 | 0.1 | 0.1 | 0.1 | 0 | 1485 | 2464 | 1734.88 | 633.28 | 586.1 | 89
2024-01-05 | 21:26 | -14.4 | 43.9 | 45.4 | 41.8 | 49.9 | 51 | 45.7 | 83.5 | -3.8 | 10.9 | 23.7 | -1.1 | 245.3 | 243.9 | 0 | 1 | -265.3 | 44 | -13.8 | -3276.8 | 3 | 30 | 0.1 | 0.1 | 0.1 | 0 | 1485 | 2464 | 1734.88 | 633.28 | 586.1 | 89
2024-01-05 | 21:27 | -14.4 | 43.9 | 45.5 | 41.8 | 49.9 | 51 | 45.7 | 83.7 | -4.2 | 10.8 | 23.7 | -1.3 | 245.4 | 243.9 | 0 | 1 | -263.4 | 43.9 | -13.8 | -3276.8 | 3 | 30 | 0.1 | 0.1 | 0.1 | 0 | 1485 | 2464 | 1734.88 | 633.28 | 586.1 | 89
2024-01-05 | 21:28 | -14.4 | 43.9 | 45.5 | 41.9 | 49.9 | 51 | 45.8 | 83.9 | -4.4 | 10.7 | 23.7 | -1.5 | 245.5 | 243.9 | 0 | 1 | -261.6 | 45 | -13.8 | -3276.8 | 3 | 30 | 0.1 | 0.1 | 0.1 | 0 | 1485 | 2464 | 1734.88 | 633.28 | 586.1 | 89
2024-01-05 | 21:29 | -14.4 | 43.9 | 45.6 | 41.9 | 49.9 | 51 | 45.9 | 84.1 | -4.5 | 10.5 | 23.7 | -0.6 | 245.6 | 243.9 | 0 | 1 | -259.6 | 45.9 | -13.8 | -3276.8 | 3 | 30 | 0.1 | 0.1 | 0.1 | 0 | 1485 | 2464 | 1734.88 | 633.28 | 586.1 | 89
2024-01-05 | 21:30 | -14.4 | 43.9 | 45.7 | 42 | 49.9 | 51 | 46 | 84.3 | -4.7 | 10.3 | 23.7 | -0.6 | 245.7 | 243.9 | 0 | 1 | -257.5 | 45.9 | -13.8 | -3276.8 | 3 | 30 | 0.1 | 0.1 | 0.1 | 0 | 1485 | 2464 | 1734.88 | 633.28 | 586.1 | 89
2024-01-05 | 21:31 | -14.4 | 43.9 | 45.8 | 42 | 49.9 | 51 | 46.1 | 84.5 | -4.9 | 10.6 | 23.7 | -0.6 | 245.7 | 243.9 | 0 | 1 | -255.4 | 46.8 | -13.8 | -3276.8 | 3 | 30 | 0.1 | 0.1 | 0.1 | 0 | 1485 | 2464 | 1734.88 | 633.28 | 586.1 | 89
2024-01-05 | 21:32 | -14.4 | 43.9 | 45.9 | 42.1 | 49.9 | 51 | 46.3 | 84.7 | -5 | 10 | 23.7 | -0.8 | 245.8 | 243.9 | 0 | 1 | -253.1 | 46.9 | -13.8 | -3276.8 | 3 | 30 | 0.1 | 0.1 | 0.1 | 0 | 1485 | 2464 | 1734.88 | 633.28 | 586.1 | 89
2024-01-05 | 21:33 | -14.4 | 43.9 | 46 | 42.2 | 49.9 | 51 | 46.4 | 84.9 | -5.1 | 10 | 23.7 | -1 | 245.9 | 243.9 | 0 | 1 | -250.7 | 46.8 | -13.9 | -3276.8 | 3 | 30 | 0.1 | 0.1 | 0.1 | 0 | 1485 | 2464 | 1734.88 | 633.28 | 586.1 | 89
2024-01-05 | 21:34 | -14.3 | 43.9 | 46.1 | 42.4 | 49.9 | 51 | 46.5 | 85.1 | -5.2 | 10.4 | 23.7 | -1.2 | 246 | 243.9 | 0 | 1 | -248.1 | 47.1 | -13.9 | -3276.8 | 3 | 30 | 0.1 | 0.1 | 0.1 | 0 | 1485 | 2464 | 1734.88 | 633.28 | 586.1 | 89
2024-01-05 | 21:35 | -14.3 | 43.8 | 46.3 | 42.5 | 49.8 | 51 | 46.7 | 85.5 | -5 | 10 | 23.7 | -1.5 | 246.1 | 243.9 | 0 | 1 | -245.3 | 46.9 | -13.9 | -3276.8 | 3 | 30 | 0.1 | 0.1 | 0.1 | 0 | 1485 | 2464 | 1734.88 | 633.28 | 586.1 | 89
2024-01-05 | 21:36 | -14.2 | 43.8 | 46.4 | 42.7 | 49.8 | 50.9 | 46.8 | 85.8 | -5.1 | 10.3 | 23.7 | -1.9 | 246 | 243.9 | 0 | 1 | -242.3 | 46 | -13.9 | -3276.8 | 3 | 30 | 0.1 | 0.1 | 0.1 | 0 | 1485 | 2464 | 1734.88 | 633.28 | 586.1 | 89
2024-01-05 | 21:37 | -14.2 | 43.8 | 46.5 | 42.8 | 49.8 | 50.9 | 46.9 | 86 | -5 | 10.7 | 23.7 | -2.1 | 246 | 243.9 | 0 | 1 | -239.2 | 45 | -13.9 | -3276.8 | 3 | 30 | 0.1 | 0.1 | 0.1 | 0 | 1485 | 2464 | 1734.88 | 633.28 | 586.1 | 89
2024-01-05 | 21:38 | -14.1 | 43.8 | 46.6 | 43 | 49.8 | 50.9 | 47 | 86 | -4.7 | 10.8 | 23.7 | -1.9 | 246.1 | 243.9 | 0 | 1 | -236 | 44.1 | -13.9 | -3276.8 | 3 | 30 | 0.1 | 0.1 | 0.1 | 0 | 1485 | 2464 | 1734.88 | 633.28 | 586.1 | 89
2024-01-05 | 21:39 | -14.1 | 43.8 | 46.7 | 43.2 | 49.8 | 50.9 | 47.1 | 86.2 | -4.5 | 10.9 | 23.7 | -1.7 | 246.1 | 243.9 | 0 | 1 | -232.7 | 42.9 | -13.9 | -3276.8 | 3 | 30 | 0.1 | 0.1 | 0.1 | 0 | 1485 | 2464 | 1734.88 | 633.28 | 586.1 | 89
2024-01-05 | 21:40 | -14.1 | 43.8 | 46.8 | 43.3 | 49.8 | 50.9 | 47.2 | 86.2 | -4.3 | 11.1 | 23.7 | -1.5 | 246 | 243.9 | 0 | 1 | -229.3 | 42 | -13.9 | -3276.8 | 3 | 30 | 0.1 | 0.1 | 0.1 | 0 | 1485 | 2464 | 1734.88 | 633.28 | 586.1 | 89
2024-01-05 | 21:41 | -14.1 | 43.8 | 46.9 | 43.5 | 49.8 | 50.9 | 47.3 | 86.2 | -4 | 11.3 | 23.7 | -1.3 | 245.9 | 243.9 | 0 | 1 | -225.8 | 41 | -13.9 | -3276.8 | 3 | 30 | 0.1 | 0.1 | 0.1 | 0 | 1485 | 2464 | 1734.88 | 633.28 | 586.1 | 89
2024-01-05 | 21:42 | -14.1 | 43.8 | 47.1 | 43.7 | 49.8 | 50.9 | 47.4 | 86.2 | -3.7 | 11.5 | 23.7 | -1.2 | 246 | 243.9 | 0 | 1 | -222.2 | 39 | -13.9 | -3276.8 | 3 | 30 | 0.1 | 0.1 | 0.1 | 0 | 1485 | 2464 | 1734.88 | 633.28 | 586.1 | 89
2024-01-05 | 21:43 | -14.1 | 43.8 | 47.1 | 43.9 | 49.8 | 50.9 | 47.5 | 86 | -3.4 | 12 | 23.7 | -0.8 | 246 | 243.9 | 0 | 1 | -218.5 | 38 | -13.9 | -3276.8 | 3 | 30 | 0.1 | 0.1 | 0.1 | 0 | 1485 | 2464 | 1734.88 | 633.28 | 586.1 | 89
2024-01-05 | 21:44 | -14.1 | 43.8 | 47.2 | 44 | 49.8 | 50.9 | 47.6 | 86 | -3.1 | 12.1 | 23.7 | -0.6 | 246 | 243.9 | 0 | 1 | -214.8 | 36 | -13.9 | -3276.8 | 3 | 30 | 0.1 | 0.1 | 0.1 | 0 | 1485 | 2464 | 1734.88 | 633.28 | 586.1 | 89
2024-01-05 | 21:45 | -14.1 | 43.8 | 47.2 | 44.2 | 49.7 | 50.9 | 47.5 | 86 | -2.7 | 12.5 | 23.7 | -0.5 | 245.9 | 243.9 | 0 | 1 | -211 | 34.1 | -13.9 | -3276.8 | 3 | 30 | 0.1 | 0.1 | 0.1 | 0 | 1485 | 2464 | 1734.88 | 633.28 | 586.1 | 89
2024-01-05 | 21:46 | -14.1 | 43.8 | 47.2 | 44.3 | 49.7 | 50.9 | 47.5 | 85.9 | -2.4 | 12.9 | 23.7 | -0.5 | 245.7 | 243.9 | 0 | 1 | -207.3 | 33 | -13.9 | -3276.8 | 3 | 30 | 0.1 | 0.1 | 0.1 | 0 | 1485 | 2464 | 1734.88 | 633.28 | 586.1 | 89
2024-01-05 | 21:47 | -14.1 | 43.8 | 47.2 | 44.3 | 49.7 | 50.9 | 47.5 | 85.8 | -2 | 13.2 | 23.7 | -0.5 | 245.6 | 243.9 | 0 | 1 | -203.6 | 31 | -13.9 | -3276.8 | 3 | 30 | 0.1 | 0.1 | 0.1 | 0 | 1485 | 2464 | 1734.88 | 633.28 | 586.1 | 89
2024-01-05 | 21:48 | -14.1 | 43.7 | 47.1 | 44.4 | 49.7 | 50.9 | 47.4 | 85.8 | -1.6 | 13.7 | 23.7 | -0.5 | 245.5 | 243.9 | 0 | 1 | -199.9 | 30 | -13.9 | -3276.8 | 3 | 30 | 0.1 | 0.1 | 0.1 | 0 | 1485 | 2464 | 1734.88 | 633.28 | 586.1 | 89
2024-01-05 | 21:49 | -14.1 | 43.7 | 47.1 | 44.4 | 49.7 | 50.9 | 47.3 | 85.5 | -1.3 | 14 | 23.7 | -0.3 | 245.4 | 243.9 | 0 | 1 | -196.2 | 27.9 | -13.9 | -3276.8 | 3 | 30 | 0.1 | 0.1 | 0.1 | 0 | 1485 | 2465 | 1735.53 | 633.28 | 586.1 | 89
2024-01-05 | 21:50 | -14.1 | 43.7 | 46.9 | 44.4 | 49.7 | 50.9 | 47.2 | 85.1 | -0.9 | 14.7 | 23.7 | -0.1 | 245.3 | 243.9 | 0 | 1 | -192.7 | 27 | -13.9 | -3276.8 | 3 | 30 | 0.1 | 0.1 | 0.1 | 0 | 1485 | 2465 | 1735.53 | 633.28 | 586.1 | 89
2024-01-05 | 21:51 | -14.1 | 43.7 | 46.8 | 44.3 | 49.7 | 50.9 | 47 | 84.9 | -0.6 | 15.2 | 23.7 | 0.2 | 245.1 | 243.9 | 0 | 1 | -189.3 | 26.1 | -13.9 | -3276.8 | 3 | 30 | 0.1 | 0.1 | 0.1 | 0 | 1485 | 2465 | 1735.53 | 633.28 | 586.1 | 89
2024-01-05 | 21:52 | -14.1 | 43.7 | 46.7 | 44.2 | 49.7 | 50.9 | 46.8 | 84.7 | -0.4 | 15.6 | 23.7 | 0.4 | 244.8 | 243.9 | 0 | 1 | -186.1 | 24.9 | -13.9 | -3276.8 | 3 | 30 | 0.1 | 0.1 | 0.1 | 0 | 1485 | 2465 | 1735.53 | 633.28 | 586.1 | 89
2024-01-05 | 21:53 | -14.1 | 43.7 | 46.5 | 44.1 | 49.7 | 50.9 | 46.7 | 84.5 | 0 | 16 | 23.7 | 2.2 | 244.6 | 243.9 | 0 | 1 | -183.1 | 24.1 | -13.9 | -3276.8 | 3 | 30 | 0.1 | 0.1 | 0.1 | 0 | 1485 | 2465 | 1735.53 | 633.28 | 586.1 | 89
2024-01-05 | 21:54 | -14 | 43.7 | 46.3 | 43.9 | 49.7 | 50.9 | 46.5 | 84.1 | 0.7 | 16.5 | 23.7 | 2.9 | 244.4 | 243.9 | 0 | 1 | -180.3 | 24 | -13.9 | -3276.8 | 3 | 30 | 0.1 | 0.1 | 0.1 | 0 | 1485 | 2465 | 1735.53 | 633.28 | 586.1 | 89
2024-01-05 | 21:55 | -13.9 | 43.7 | 46.2 | 43.8 | 49.6 | 50.9 | 46.4 | 83.9 | 1.2 | 16.7 | 23.7 | 3.3 | 244.4 | 243.9 | 0 | 1 | -177.6 | 22.8 | -13.9 | -3276.8 | 3 | 30 | 0.1 | 0.1 | 0.1 | 0 | 1485 | 2465 | 1735.53 | 633.28 | 586.1 | 89
2024-01-05 | 21:56 | -13.8 | 43.7 | 46 | 43.7 | 49.6 | 50.9 | 46.2 | 83.5 | 1.7 | 16.9 | 23.7 | 3.7 | 244.1 | 243.9 | 0 | 1 | -175.1 | 23 | -13.9 | -3276.8 | 3 | 30 | 0.1 | 0.1 | 0.1 | 0 | 1485 | 2465 | 1735.53 | 633.28 | 586.1 | 89
2024-01-05 | 21:57 | -13.8 | 43.7 | 45.9 | 43.5 | 49.6 | 50.9 | 46 | 83.3 | 2 | 17.1 | 23.7 | 4 | 243.9 | 243.9 | 0 | 1 | -172.7 | 23 | -13.9 | -3276.8 | 3 | 30 | 0.1 | 0.1 | 0.1 | 0 | 1485 | 2465 | 1735.53 | 633.28 | 586.1 | 89
2024-01-05 | 21:58 | -13.8 | 43.7 | 45.8 | 43.4 | 49.6 | 50.9 | 46 | 83.1 | 2.2 | 17.1 | 23.7 | 4.1 | 243.8 | 243.9 | 0 | 1 | -170.4 | 23.9 | -13.9 | -3276.8 | 3 | 30 | 0.1 | 0.1 | 0.1 | 0 | 1485 | 2465 | 1735.53 | 633.28 | 586.1 | 89
2024-01-05 | 21:59 | -13.8 | 43.7 | 45.7 | 43.3 | 49.6 | 50.9 | 45.9 | 82.7 | 2.1 | 16.7 | 23.7 | 4.1 | 243.8 | 243.9 | 0 | 1 | -168.2 | 23.9 | -13.9 | -3276.8 | 3 | 30 | 0.1 | 0.1 | 0.1 | 0 | 1485 | 2465 | 1735.53 | 633.28 | 586.1 | 89
2024-01-05 | 22:00 | -13.8 | 43.7 | 45.6 | 43.2 | 49.5 | 50.9 | 45.8 | 82.5 | 2.1 | 16.6 | 23.7 | 4.1 | 243.8 | 243.9 | 0 | 1 | -166.1 | 25 | -13.9 | -3276.8 | 3 | 30 | 0.1 | 0.1 | 0.1 | 0 | 1485 | 2465 | 1735.53 | 633.28 | 586.1 | 89
2024-01-05 | 22:01 | -13.8 | 43.7 | 45.6 | 43.1 | 49.5 | 50.9 | 45.8 | 82.2 | 1.9 | 16.3 | 23.7 | 4 | 243.7 | 243.9 | 0 | 1 | -164 | 24.9 | -13.9 | -3276.8 | 3 | 30 | 0.1 | 0.1 | 0.1 | 0 | 1485 | 2465 | 1735.53 | 633.28 | 586.1 | 89
2024-01-05 | 22:02 | -13.8 | 43.7 | 45.5 | 43 | 49.5 | 50.9 | 45.7 | 82 | 1.7 | 16.1 | 23.7 | 3.8 | 243.6 | 243.9 | 0 | 1 | -162 | 26 | -13.9 | -3276.8 | 3 | 30 | 0.1 | 0.1 | 0.1 | 0 | 1485 | 2465 | 1735.53 | 633.28 | 586.1 | 89
2024-01-05 | 22:03 | -13.8 | 43.7 | 45.5 | 42.9 | 49.5 | 50.9 | 45.7 | 81.8 | 1.5 | 15.9 | 23.7 | 3.7 | 243.6 | 243.9 | 0 | 1 | -160 | 26 | -13.9 | -3276.8 | 3 | 30 | 0.1 | 0.1 | 0.1 | 0 | 1485 | 2465 | 1735.53 | 633.28 | 586.1 | 89
2024-01-05 | 22:04 | -13.7 | 43.7 | 45.4 | 42.8 | 49.5 | 50.9 | 45.6 | 81.6 | 1.3 | 15.8 | 23.7 | 3.7 | 243.6 | 243.9 | 0 | 1 | -158.1 | 26.9 | -13.9 | -3276.8 | 3 | 30 | 0.1 | 0.1 | 0.1 | 0 | 1485 | 2465 | 1735.53 | 633.28 | 586.1 | 89
2024-01-05 | 22:05 | -13.6 | 43.7 | 45.4 | 42.7 | 49.5 | 50.9 | 45.7 | 81.4 | 1.1 | 15.6 | 23.7 | 3.4 | 243.6 | 243.9 | 0 | 1 | -156.2 | 28 | -13.9 | -3276.8 | 3 | 30 | 0.1 | 0.1 | 0.1 | 0 | 1485 | 2465 | 1735.53 | 633.28 | 586.1 | 89
2024-01-05 | 22:06 | -13.5 | 43.7 | 45.4 | 42.7 | 49.5 | 50.9 | 45.7 | 81.4 | 0.8 | 15.1 | 23.7 | 3.2 | 243.7 | 243.9 | 0 | 1 | -154.2 | 29.1 | -13.9 | -3276.8 | 3 | 30 | 0.1 | 0.1 | 0.1 | 0 | 1485 | 2465 | 1735.53 | 633.28 | 586.1 | 89
2024-01-05 | 22:07 | -13.5 | 43.7 | 45.4 | 42.6 | 49.5 | 50.9 | 45.7 | 81.2 | 0.5 | 14.7 | 23.7 | 2.9 | 243.8 | 243.9 | 0 | 1 | -152.2 | 29 | -13.9 | -3276.8 | 3 | 30 | 0.1 | 0.1 | 0.1 | 0 | 1485 | 2465 | 1735.53 | 633.28 | 586.1 | 89
2024-01-05 | 22:08 | -13.5 | 43.6 | 45.4 | 42.6 | 49.5 | 50.9 | 45.6 | 81.2 | 0.2 | 14.6 | 23.7 | 2.7 | 243.8 | 243.9 | 0 | 1 | -150.3 | 30.2 | -13.9 | -3276.8 | 3 | 30 | 0.1 | 0.1 | 0.1 | 0 | 1485 | 2465 | 1735.53 | 633.28 | 586.1 | 89
2024-01-05 | 22:09 | -13.5 | 43.6 | 45.4 | 42.6 | 49.4 | 50.8 | 45.7 | 81.2 | 0 | 14.5 | 23.7 | 2.4 | 243.8 | 243.9 | 0 | 1 | -148.2 | 30.9 | -13.9 | -3276.8 | 3 | 30 | 0.1 | 0.1 | 0.1 | 0 | 1485 | 2465 | 1735.53 | 633.28 | 586.1 | 89
2024-01-05 | 22:10 | -13.5 | 43.6 | 45.5 | 42.6 | 49.4 | 50.9 | 45.7 | 81.2 | -0.3 | 14 | 23.7 | 2.1 | 243.8 | 243.9 | 0 | 1 | -146.1 | 31 | -13.9 | -3276.8 | 3 | 30 | 0.1 | 0.1 | 0.1 | 0 | 1485 | 2465 | 1735.53 | 633.28 | 586.1 | 89
2024-01-05 | 22:11 | -13.5 | 43.6 | 45.5 | 42.6 | 49.4 | 50.9 | 45.8 | 81.2 | -0.5 | 13.9 | 23.7 | 1.9 | 243.7 | 243.9 | 0 | 1 | -144 | 31.9 | -13.9 | -3276.8 | 3 | 30 | 0.1 | 0.1 | 0.1 | 0 | 1485 | 2465 | 1735.53 | 633.28 | 586.1 | 89
2024-01-05 | 22:12 | -13.5 | 43.6 | 45.5 | 42.6 | 49.4 | 50.8 | 45.8 | 81.4 | -0.8 | 13.8 | 23.7 | 1.8 | 243.8 | 243.9 | 0 | 1 | -141.8 | 31.8 | -13.9 | -3276.8 | 3 | 30 | 0.1 | 0.1 | 0.1 | 0 | 1485 | 2465 | 1735.53 | 633.28 | 586.1 | 89
2024-01-05 | 22:13 | -13.3 | 43.6 | 45.6 | 42.6 | 49.4 | 50.8 | 45.9 | 81.4 | -1 | 13.7 | 23.7 | 1.6 | 243.8 | 243.9 | 0 | 1 | -139.6 | 33 | -13.9 | -3276.8 | 3 | 30 | 0.1 | 0.1 | 0.1 | 0 | 1485 | 2465 | 1735.53 | 633.28 | 586.1 | 89
2024-01-05 | 22:14 | -13.3 | 43.6 | 45.6 | 42.7 | 49.4 | 50.8 | 46 | 81.4 | -1.2 | 13.4 | 23.6 | 1.3 | 243.8 | 243.9 | 0 | 1 | -137.3 | 32.9 | -13.9 | -3276.8 | 3 | 30 | 0.1 | 0.1 | 0.1 | 0 | 1485 | 2465 | 1735.53 | 633.28 | 586.1 | 89
2024-01-05 | 22:15 | -13.2 | 43.5 | 45.7 | 42.7 | 49.4 | 50.8 | 46 | 81.6 | -1.3 | 13.3 | 23.6 | 1.1 | 244 | 243.9 | 0 | 1 | -134.9 | 33 | -13.8 | -3276.8 | 3 | 30 | 0.1 | 0.1 | 0.1 | 0 | 1485 | 2465 | 1735.53 | 633.28 | 586.1 | 89
2024-01-05 | 22:16 | -13.2 | 43.5 | 45.8 | 42.8 | 49.4 | 50.8 | 46.1 | 81.6 | -1.3 | 13.3 | 23.6 | 1.1 | 244.1 | 243.9 | 0 | 1 | -132.4 | 33.2 | -13.8 | -3276.8 | 3 | 30 | 0.1 | 0.1 | 0.1 | 0 | 1485 | 2465 | 1735.53 | 633.28 | 586.1 | 89
2024-01-05 | 22:17 | -13.2 | 43.5 | 45.8 | 42.9 | 49.4 | 50.8 | 46.2 | 81.8 | -1.4 | 13.4 | 23.6 | 0.9 | 244.3 | 243.9 | 0 | 1 | -129.8 | 33 | -13.8 | -3276.8 | 3 | 30 | 0.1 | 0.1 | 0.1 | 0 | 1485 | 2465 | 1735.53 | 633.28 | 586.1 | 89
2024-01-05 | 22:18 | -13.2 | 43.5 | 45.9 | 43 | 49.4 | 50.8 | 46.3 | 81.8 | -1.4 | 13.3 | 23.6 | 0.9 | 244.3 | 243.9 | 0 | 1 | -127.1 | 32.9 | -13.8 | -3276.8 | 3 | 30 | 0.1 | 0.1 | 0.1 | 0 | 1485 | 2465 | 1735.53 | 633.28 | 586.1 | 89
2024-01-05 | 22:19 | -13.2 | 43.5 | 46 | 43.1 | 49.3 | 50.8 | 46.3 | 82 | -1.3 | 13.4 | 23.6 | 0.9 | 244.3 | 243.9 | 0 | 1 | -124.3 | 31.1 | -13.8 | -3276.8 | 3 | 30 | 0.1 | 0.1 | 0.1 | 0 | 1485 | 2465 | 1735.53 | 633.28 | 586.1 | 89
2024-01-05 | 22:20 | -13.2 | 43.5 | 46 | 43.2 | 49.3 | 50.8 | 46.3 | 81.9 | -1.2 | 14 | 23.6 | 1.3 | 244.3 | 243.9 | 0 | 1 | -121.5 | 29 | -13.8 | -3276.8 | 3 | 30 | 0.1 | 0.1 | 0.1 | 0 | 1485 | 2465 | 1735.53 | 633.28 | 586.1 | 89
2024-01-05 | 22:21 | -13.2 | 43.5 | 46 | 43.3 | 49.3 | 50.8 | 46.2 | 81.8 | -0.7 | 15 | 23.6 | 1.8 | 244.3 | 243.9 | 0 | 1 | -118.8 | 27.9 | -13.8 | -3276.8 | 3 | 30 | 0.1 | 0.1 | 0.1 | 0 | 1485 | 2465 | 1735.53 | 633.28 | 586.1 | 89
2024-01-05 | 22:22 | -13.2 | 43.5 | 45.9 | 43.4 | 49.3 | 50.8 | 46.2 | 81.8 | -0.1 | 15.5 | 23.6 | 2.4 | 244.3 | 243.9 | 0 | 1 | -116.1 | 26 | -13.8 | -3276.8 | 3 | 30 | 0.1 | 0.1 | 0.1 | 0 | 1485 | 2465 | 1735.53 | 633.28 | 586.1 | 89
2024-01-05 | 22:23 | -13.2 | 43.5 | 45.9 | 43.4 | 49.3 | 50.8 | 46.1 | 81.6 | 0.5 | 15.9 | 23.6 | 2.9 | 244.3 | 243.9 | 0 | 1 | -113.5 | 23.9 | -13.8 | -3276.8 | 3 | 30 | 0.1 | 0.1 | 0.1 | 0 | 1485 | 2465 | 1735.53 | 633.28 | 586.1 | 89
2024-01-05 | 22:24 | -13.2 | 43.5 | 45.8 | 43.4 | 49.3 | 50.8 | 46 | 81.4 | 1.2 | 16.7 | 23.6 | 3.5 | 244.2 | 243.9 | 0 | 1 | -111 | 23.1 | -13.8 | -3276.8 | 3 | 30 | 0.1 | 0.1 | 0.1 | 0 | 1485 | 2465 | 1735.53 | 633.28 | 586.1 | 89
2024-01-05 | 22:25 | -13.2 | 43.5 | 45.7 | 43.4 | 49.3 | 50.8 | 45.9 | 81.4 | 1.8 | 17.3 | 23.6 | 4.1 | 243.9 | 243.9 | 0 | 1 | -108.6 | 21.2 | -13.8 | -3276.8 | 3 | 30 | 0.1 | 0.1 | 0.1 | 0 | 1485 | 2465 | 1735.53 | 633.28 | 586.1 | 89
2024-01-05 | 22:26 | -13.2 | 43.4 | 45.6 | 43.4 | 49.3 | 50.8 | 45.7 | 81 | 2.5 | 18 | 23.6 | 4.7 | 243.7 | 243.9 | 0 | 1 | -106.2 | 19.7 | -13.8 | -3276.8 | 3 | 30 | 0.1 | 0.1 | 0.1 | 0 | 1485 | 2465 | 1735.53 | 633.28 | 586.1 | 89
2024-01-05 | 22:27 | -13.2 | 43.4 | 45.5 | 43.4 | 49.3 | 50.8 | 45.7 | 80.8 | 3.1 | 18.5 | 23.6 | 5.3 | 243.5 | 243.9 | 0 | 1 | -103.9 | 20 | -13.8 | -3276.8 | 3 | 30 | 0.1 | 0.1 | 0.1 | 0 | 1485 | 2465 | 1735.53 | 633.28 | 586.1 | 89
2024-01-05 | 22:28 | -13.2 | 43.4 | 45.4 | 43.3 | 49.2 | 50.8 | 45.6 | 80.7 | 3.6 | 18.7 | 23.6 | 5.8 | 243.4 | 243.9 | 0 | 1 | -101.6 | 19.9 | -13.8 | -3276.8 | 3 | 30 | 0.1 | 0.1 | 0.1 | 0 | 1485 | 2465 | 1735.53 | 633.28 | 586.1 | 89
2024-01-05 | 22:29 | -13.2 | 43.4 | 45.4 | 43.3 | 49.2 | 50.8 | 45.6 | 80.5 | 3.9 | 18.7 | 23.6 | 5.9 | 243.1 | 243.9 | 0 | 1 | -99.4 | 20 | -13.8 | -3276.8 | 3 | 30 | 0.1 | 0.1 | 0.1 | 0 | 1485 | 2465 | 1735.53 | 633.28 | 586.1 | 89
2024-01-05 | 22:30 | -13.2 | 43.4 | 45.3 | 43.2 | 49.2 | 50.8 | 45.5 | 80.3 | 4 | 18.7 | 23.6 | 6.1 | 243 | 243.9 | 0 | 1 | -97.2 | 19.9 | -13.8 | -3276.8 | 3 | 30 | 0.1 | 0.1 | 0.1 | 0 | 1485 | 2465 | 1735.53 | 633.28 | 586.1 | 89
2024-01-05 | 22:31 | -13.2 | 43.4 | 45.3 | 43.2 | 49.2 | 50.8 | 45.5 | 80.1 | 4 | 18.6 | 23.6 | 6.2 | 242.8 | 243.9 | 0 | 1 | -95.1 | 20 | -13.8 | -3276.8 | 3 | 30 | 0.1 | 0.1 | 0.1 | 0 | 1485 | 2465 | 1735.53 | 633.28 | 586.1 | 89
2024-01-05 | 22:32 | -13.1 | 43.3 | 45.2 | 43.2 | 49.2 | 50.8 | 45.5 | 80.1 | 4.1 | 18.6 | 23.6 | 6.2 | 242.6 | 243.9 | 0 | 1 | -92.9 | 19.9 | -13.8 | -3276.8 | 3 | 30 | 0.1 | 0.1 | 0.1 | 0 | 1485 | 2465 | 1735.53 | 633.28 | 586.1 | 89
2024-01-05 | 22:33 | -13.1 | 43.3 | 45.2 | 43.1 | 49.2 | 50.8 | 45.4 | 79.9 | 4.1 | 18.6 | 23.6 | 6.2 | 242.5 | 243.9 | 0 | 1 | -90.8 | 20.3 | -13.8 | -3276.8 | 3 | 30 | 0.1 | 0.1 | 0.1 | 0 | 1485 | 2465 | 1735.53 | 633.28 | 586.1 | 89
2024-01-05 | 22:34 | -13 | 43.3 | 45.1 | 43.1 | 49.1 | 50.8 | 45.4 | 79.7 | 4.1 | 18.6 | 23.6 | 6.3 | 242.3 | 243.9 | 0 | 1 | -88.7 | 20.1 | -13.8 | -3276.8 | 3 | 30 | 0.1 | 0.1 | 0.1 | 0 | 1485 | 2465 | 1735.53 | 633.28 | 586.1 | 89
2024-01-05 | 22:35 | -13 | 43.3 | 45.1 | 43 | 49.1 | 50.8 | 45.3 | 79.6 | 4.1 | 18.6 | 23.7 | 6.3 | 242.2 | 243.9 | 0 | 1 | -86.7 | 20.1 | -13.8 | -3276.8 | 3 | 30 | 0.1 | 0.1 | 0.1 | 0 | 1485 | 2465 | 1735.53 | 633.28 | 586.1 | 89
2024-01-05 | 22:36 | -12.9 | 43.3 | 45.1 | 43 | 49 | 50.8 | 45.3 | 79.4 | 4.1 | 18.7 | 23.7 | 6.3 | 242.2 | 243.9 | 0 | 1 | -84.7 | 20.1 | -13.8 | -3276.8 | 3 | 30 | 0.1 | 0.1 | 0.1 | 0 | 1485 | 2465 | 1735.53 | 633.28 | 586.1 | 89
2024-01-05 | 22:37 | -12.9 | 43.3 | 45 | 42.9 | 49 | 50.8 | 45.3 | 79.4 | 4.1 | 18.7 | 23.7 | 6.3 | 242.1 | 243.9 | 0 | 1 | -82.7 | 20.1 | -13.8 | -3276.8 | 3 | 30 | 0.1 | 0.1 | 0.1 | 0 | 1485 | 2465 | 1735.53 | 633.28 | 586.1 | 89
2024-01-05 | 22:38 | -12.9 | 43.3 | 45 | 42.9 | 49 | 50.8 | 45.2 | 79.2 | 4.1 | 18.7 | 23.7 | 6.5 | 242.1 | 243.9 | 0 | 1 | -80.8 | 19.9 | -13.8 | -3276.8 | 3 | 30 | 0.1 | 0.1 | 0.1 | 0 | 1485 | 2465 | 1735.53 | 633.28 | 586.1 | 89
2024-01-05 | 22:39 | -12.9 | 43.2 | 45 | 42.9 | 49 | 50.8 | 45.2 | 79 | 4.1 | 18.7 | 23.7 | 6.5 | 242 | 243.9 | 0 | 1 | -78.8 | 19.9 | -13.8 | -3276.8 | 3 | 30 | 0.1 | 0.1 | 0.1 | 0 | 1485 | 2465 | 1735.53 | 633.28 | 586.1 | 89
2024-01-05 | 22:40 | -12.9 | 43.2 | 44.9 | 42.8 | 49 | 50.8 | 45.1 | 79 | 4.1 | 18.7 | 23.7 | 6.5 | 241.8 | 243.9 | 0 | 1 | -76.8 | 20.1 | -13.8 | -3276.8 | 3 | 30 | 0.1 | 0.1 | 0.1 | 0 | 1485 | 2465 | 1735.53 | 633.28 | 586.1 | 89
2024-01-05 | 22:41 | -12.9 | 43.2 | 44.9 | 42.8 | 48.9 | 50.8 | 45.1 | 78.8 | 4.1 | 18.7 | 23.7 | 6.5 | 241.7 | 243.9 | 0 | 1 | -74.9 | 20 | -13.8 | -3276.8 | 3 | 30 | 0.1 | 0.1 | 0.1 | 0 | 1485 | 2465 | 1735.53 | 633.28 | 586.1 | 89
2024-01-05 | 22:42 | -12.9 | 43.2 | 44.9 | 42.7 | 48.9 | 50.8 | 45.1 | 78.8 | 4.1 | 18.7 | 23.7 | 6.5 | 241.7 | 243.9 | 0 | 1 | -73 | 19.8 | -13.8 | -3276.8 | 3 | 30 | 0.1 | 0.1 | 0.1 | 0 | 1485 | 2465 | 1735.53 | 633.28 | 586.1 | 89
2024-01-05 | 22:43 | -12.9 | 43.2 | 44.8 | 42.7 | 48.9 | 50.8 | 45 | 78.7 | 4.1 | 18.7 | 23.7 | 6.5 | 241.6 | 243.9 | 0 | 1 | -71.2 | 20.1 | -13.8 | -3276.8 | 3 | 30 | 0.1 | 0.1 | 0.1 | 0 | 1485 | 2465 | 1735.53 | 633.28 | 586.1 | 89
2024-01-05 | 22:44 | -12.9 | 43.2 | 44.8 | 42.7 | 48.9 | 50.8 | 45 | 78.6 | 4.1 | 18.7 | 23.6 | 6.5 | 241.5 | 243.9 | 0 | 1 | -69.4 | 20.1 | -13.8 | -3276.8 | 3 | 30 | 0.1 | 0.1 | 0.1 | 0 | 1485 | 2465 | 1735.53 | 633.28 | 586.1 | 89
2024-01-05 | 22:45 | -12.9 | 43.2 | 44.7 | 42.6 | 48.9 | 50.8 | 45 | 78.5 | 4.1 | 18.7 | 23.6 | 6.5 | 241.3 | 243.9 | 0 | 1 | -67.6 | 19.9 | -13.8 | -3276.8 | 3 | 30 | 0.1 | 0.1 | 0.1 | 0 | 1485 | 2465 | 1735.53 | 633.28 | 586.1 | 89
2024-01-05 | 22:46 | -12.9 | 43.2 | 44.7 | 42.6 | 48.9 | 50.8 | 44.9 | 78.5 | 4.1 | 18.7 | 23.6 | 6.6 | 241.3 | 243.9 | 0 | 1 | -65.9 | 20 | -13.7 | -3276.8 | 3 | 30 | 0.1 | 0.1 | 0.1 | 0 | 1485 | 2465 | 1735.53 | 633.28 | 586.1 | 89
2024-01-05 | 22:47 | -12.9 | 43.2 | 44.7 | 42.6 | 48.9 | 50.8 | 44.9 | 78.3 | 4.1 | 18.7 | 23.6 | 6.6 | 241.2 | 243.9 | 0 | 1 | -64.2 | 19.8 | -13.7 | -3276.8 | 3 | 30 | 0.1 | 0.1 | 0.1 | 0 | 1485 | 2465 | 1735.53 | 633.28 | 586.1 | 89
2024-01-05 | 22:48 | -12.9 | 43.2 | 44.6 | 42.5 | 48.9 | 50.8 | 44.8 | 78.2 | 4.1 | 18.7 | 23.6 | 6.6 | 241.3 | 243.9 | 0 | 1 | -62.6 | 19.8 | -13.7 | -3276.8 | 3 | 30 | 0.1 | 0.1 | 0.1 | 0 | 1485 | 2465 | 1735.53 | 633.28 | 586.1 | 89
2024-01-05 | 22:49 | -12.9 | 43.2 | 44.5 | 42.4 | 48.9 | 50.7 | 44.7 | 78.1 | 4.1 | 18.7 | 23.6 | 6.6 | 241.4 | 243.9 | 0 | 1 | -61.1 | 19.7 | -13.7 | -3276.8 | 3 | 30 | 0.1 | 0.1 | 0.1 | 0 | 1485 | 2466 | 1735.95 | 633.28 | 586.1 | 89
2024-01-05 | 22:50 | -12.9 | 43.2 | 44.4 | 42.2 | 48.9 | 50.7 | 44.6 | 78 | 4.1 | 18.7 | 23.6 | 6.6 | 241.4 | 243.9 | 0 | 1 | -59.7 | 19.7 | -13.7 | -3276.8 | 3 | 30 | 0.1 | 0.1 | 0.1 | 0 | 1485 | 2466 | 1735.95 | 633.28 | 586.1 | 89
2024-01-05 | 22:51 | -12.9 | 43.1 | 44.3 | 42.1 | 48.8 | 50.7 | 44.4 | 78 | 4.1 | 18.7 | 23.6 | 6.6 | 241.4 | 243.9 | 0 | 1 | -58.3 | 19.8 | -13.7 | -3276.8 | 3 | 30 | 0.1 | 0.1 | 0.1 | 0 | 1485 | 2466 | 1735.95 | 633.28 | 586.1 | 89
2024-01-05 | 22:52 | -12.9 | 43.1 | 44.1 | 42 | 48.8 | 50.7 | 44.2 | 77.8 | 4.1 | 18.6 | 23.6 | 6.5 | 241.2 | 243.9 | 0 | 1 | -57.1 | 20.2 | -13.7 | -3276.8 | 3 | 30 | 0.1 | 0.1 | 0.1 | 0 | 1485 | 2466 | 1735.95 | 633.28 | 586.1 | 89
2024-01-05 | 22:53 | -12.9 | 43.1 | 44 | 41.8 | 48.8 | 50.7 | 44.1 | 77.6 | 4 | 18.6 | 23.6 | 6.5 | 241.1 | 243.9 | 0 | 1 | -56.1 | 20 | -13.7 | -3276.8 | 3 | 30 | 0.1 | 0.1 | 0.1 | 0 | 1485 | 2466 | 1735.95 | 633.28 | 586.1 | 89
2024-01-05 | 22:54 | -12.9 | 43.1 | 43.8 | 41.7 | 48.8 | 50.7 | 43.9 | 77.6 | 4 | 18.6 | 23.6 | 6.5 | 241.2 | 243.9 | 0 | 1 | -55.2 | 19.8 | -13.7 | -3276.8 | 3 | 30 | 0.1 | 0.1 | 0.1 | 0 | 1485 | 2466 | 1735.95 | 633.28 | 586.1 | 89
2024-01-05 | 22:55 | -12.9 | 43.2 | 43.7 | 41.5 | 48.8 | 50.7 | 43.7 | 77.5 | 4 | 18.5 | 23.6 | 6.5 | 241.3 | 243.9 | 0 | 1 | -54.5 | 19.9 | -13.7 | -3276.8 | 3 | 30 | 0.1 | 0.1 | 0.1 | 0 | 1485 | 2466 | 1735.95 | 633.28 | 586.1 | 89
2024-01-05 | 22:56 | -12.8 | 43.2 | 43.5 | 41.2 | 48.8 | 50.7 | 43.5 | 77.3 | 3.9 | 18.5 | 23.6 | 6.5 | 241.3 | 243.9 | 0 | 1 | -54.1 | 20 | -13.7 | -3276.8 | 3 | 30 | 0.1 | 0.1 | 0.1 | 0 | 1485 | 2466 | 1735.95 | 633.28 | 586.1 | 89
2024-01-05 | 22:57 | -12.7 | 43.2 | 43.3 | 41 | 48.8 | 50.7 | 43.3 | 77.1 | 3.8 | 18.5 | 23.6 | 6.3 | 241.4 | 243.9 | 0 | 1 | -53.9 | 20 | -13.7 | -3276.8 | 3 | 30 | 0.1 | 0.1 | 0.1 | 0 | 1485 | 2466 | 1735.95 | 633.28 | 586.1 | 89
2024-01-05 | 22:58 | -12.7 | 43.2 | 43 | 40.7 | 48.8 | 50.7 | 43 | 76.8 | 3.8 | 18.4 | 23.6 | 6.3 | 241.4 | 243.9 | 0 | 1 | -54 | 20.1 | -13.7 | -3276.8 | 3 | 30 | 0.1 | 0.1 | 0.1 | 0 | 1485 | 2466 | 1735.95 | 633.28 | 586.1 | 89
2024-01-05 | 22:59 | -12.6 | 43.2 | 42.7 | 40.4 | 48.6 | 50.7 | 42.7 | 76.6 | 3.8 | 18.4 | 23.6 | 6.3 | 241.5 | 243.9 | 0 | 1 | -54.4 | 20 | -13.7 | -3276.8 | 3 | 30 | 0.1 | 0.1 | 0.1 | 0 | 1485 | 2466 | 1735.95 | 633.28 | 586.1 | 89
2024-01-05 | 23:00 | -12.6 | 43.2 | 42.4 | 40.1 | 48.6 | 50.7 | 42.4 | 76.4 | 3.7 | 18.4 | 23.6 | 6.3 | 241.4 | 243.9 | 0 | 1 | -55.1 | 20 | -13.7 | -3276.8 | 3 | 30 | 0.1 | 0.1 | 0.1 | 0 | 1485 | 2466 | 1735.95 | 633.28 | 586.1 | 89
2024-01-05 | 23:01 | -12.6 | 43.2 | 42.1 | 39.7 | 48.5 | 50.7 | 42 | 76.2 | 3.7 | 18.4 | 23.6 | 6.2 | 241.3 | 243.9 | 0 | 1 | -56.2 | 20.9 | -13.7 | -3276.8 | 3 | 30 | 0.1 | 0.1 | 0.1 | 0 | 1485 | 2466 | 1735.95 | 633.28 | 586.1 | 89
2024-01-05 | 23:02 | -12.6 | 43.2 | 42 | 39.4 | 48.5 | 50.7 | 41.9 | 75.9 | 3.5 | 18.1 | 23.6 | 5.9 | 241.4 | 243.9 | 0 | 1 | -57.4 | 21.9 | -13.7 | -3276.8 | 3 | 30 | 0.1 | 0.1 | 0.1 | 0 | 1485 | 2466 | 1735.95 | 633.28 | 586.1 | 89
2024-01-05 | 23:03 | -12.6 | 43.2 | 41.7 | 39 | 48.5 | 50.7 | 41.6 | 75.8 | 3.1 | 17.5 | 23.5 | 5.6 | 241.3 | 243.9 | 0 | 1 | -58.9 | 23 | -13.7 | -3276.8 | 3 | 30 | 0.1 | 0.1 | 0.1 | 0 | 1485 | 2466 | 1735.95 | 633.28 | 586.1 | 89
2024-01-05 | 23:04 | -12.6 | 43.2 | 41.4 | 38.7 | 48.5 | 50.7 | 41.4 | 75.6 | 2.7 | 16.9 | 23.5 | 5.3 | 241.3 | 243.9 | 0 | 1 | -60.7 | 23.8 | -13.7 | -3276.8 | 3 | 30 | 0.1 | 0.1 | 0.1 | 0 | 1485 | 2466 | 1735.95 | 633.28 | 586.1 | 89
2024-01-05 | 23:05 | -12.6 | 43.2 | 41.2 | 38.5 | 48.5 | 50.7 | 41.2 | 75.4 | 2.2 | 16.5 | 23.5 | 4.7 | 241.4 | 243.9 | 0 | 1 | -62.7 | 25.1 | -13.7 | -3276.8 | 3 | 30 | 0.1 | 0.1 | 0.1 | 0 | 1485 | 2466 | 1735.95 | 633.28 | 586.1 | 89
2024-01-05 | 23:06 | -12.6 | 43.2 | 41 | 38.3 | 48.5 | 50.7 | 41.1 | 75.1 | 1.7 | 15.9 | 23.5 | 4.3 | 241.6 | 243.9 | 0 | 1 | -64.8 | 27 | -13.7 | -3276.8 | 3 | 30 | 0.1 | 0.1 | 0.1 | 0 | 1485 | 2466 | 1735.95 | 633.28 | 586.1 | 89
2024-01-05 | 23:07 | -12.6 | 43.2 | 41 | 38.2 | 48.5 | 50.7 | 41.1 | 75 | 1 | 15.1 | 23.5 | 3.7 | 241.7 | 243.9 | 0 | 1 | -66.9 | 27.9 | -13.7 | -3276.8 | 3 | 30 | 0.1 | 0.1 | 0.1 | 0 | 1485 | 2466 | 1735.95 | 633.28 | 586.1 | 89
2024-01-05 | 23:08 | -12.6 | 43.1 | 41 | 38.2 | 48.4 | 50.7 | 41.1 | 75 | 0.3 | 14.5 | 23.5 | 3.2 | 241.9 | 243.9 | 0 | 1 | -68.9 | 29 | -13.7 | -3276.8 | 3 | 30 | 0.1 | 0.1 | 0.1 | 0 | 1485 | 2466 | 1735.95 | 633.28 | 586.1 | 89
2024-01-05 | 23:09 | -12.6 | 43.1 | 41 | 38.2 | 48.4 | 50.7 | 41.2 | 75 | -0.2 | 14.1 | 23.5 | 2.6 | 242.1 | 243.9 | 0 | 1 | -70.9 | 31 | -13.6 | -3276.8 | 3 | 30 | 0.1 | 0.1 | 0.1 | 0 | 1485 | 2466 | 1735.95 | 633.28 | 586.1 | 89
2024-01-05 | 23:10 | -12.6 | 43.1 | 41.1 | 38.2 | 48.4 | 50.7 | 41.3 | 75.1 | -0.8 | 13.4 | 23.5 | 2.1 | 242.3 | 243.9 | 0 | 1 | -72.7 | 31.9 | -13.6 | -3276.8 | 3 | 30 | 0.1 | 0.1 | 0.1 | 0 | 1485 | 2466 | 1735.95 | 633.28 | 586.1 | 89
2024-01-05 | 23:11 | -12.6 | 43.1 | 41.2 | 38.3 | 48.4 | 50.7 | 41.4 | 75.3 | -1.4 | 12.9 | 23.4 | 1.5 | 242.6 | 243.9 | 0 | 1 | -74.4 | 33 | -13.6 | -3276.8 | 3 | 30 | 0.1 | 0.1 | 0.1 | 0 | 1485 | 2466 | 1735.95 | 633.28 | 586.1 | 89
2024-01-05 | 23:12 | -12.6 | 43.1 | 41.3 | 38.3 | 48.4 | 50.7 | 41.5 | 75.5 | -1.9 | 12.8 | 23.4 | 1.1 | 242.8 | 243.9 | 0 | 1 | -76.1 | 34.1 | -13.6 | -3276.8 | 3 | 30 | 0.1 | 0.1 | 0.1 | 0 | 1485 | 2466 | 1735.95 | 633.28 | 586.1 | 89
2024-01-05 | 23:13 | -12.6 | 43.1 | 41.4 | 38.3 | 48.4 | 50.7 | 41.6 | 75.6 | -2.3 | 12.5 | 23.4 | 0.6 | 243.2 | 243.9 | 0 | 1 | -77.7 | 35.1 | -13.6 | -3276.8 | 3 | 30 | 0.1 | 0.1 | 0.1 | 0 | 1485 | 2466 | 1735.95 | 633.28 | 586.1 | 89
2024-01-05 | 23:14 | -12.6 | 43.1 | 41.4 | 38.3 | 48.4 | 50.7 | 41.6 | 75.8 | -2.5 | 12.1 | 23.4 | 0.2 | 243.4 | 243.9 | 0 | 1 | -79.2 | 36 | -13.6 | -3276.8 | 3 | 30 | 0.1 | 0.1 | 0.1 | 0 | 1485 | 2466 | 1735.95 | 633.28 | 586.1 | 89
2024-01-05 | 23:15 | -12.6 | 43.1 | 41.5 | 38.3 | 48.4 | 50.7 | 41.7 | 75.9 | -2.9 | 11.8 | 23.4 | -0.1 | 243.6 | 243.9 | 0 | 1 | -80.6 | 36.9 | -13.6 | -3276.8 | 3 | 30 | 0.1 | 0.1 | 0.1 | 0 | 1485 | 2466 | 1735.95 | 633.28 | 586.1 | 89
2024-01-05 | 23:16 | -12.6 | 43.1 | 41.6 | 38.4 | 48.4 | 50.7 | 41.8 | 76.1 | -3.3 | 11.5 | 23.4 | -0.6 | 243.8 | 243.9 | 0 | 1 | -81.9 | 37.9 | -13.6 | -3276.8 | 3 | 30 | 0.1 | 0.1 | 0.1 | 0 | 1485 | 2466 | 1735.95 | 633.28 | 586.1 | 89
2024-01-05 | 23:17 | -12.6 | 43 | 41.6 | 36.9 | 48.4 | 50.7 | 40.5 | 76.2 | -3.7 | 11.3 | 23.4 | -1 | 244 | 243.9 | 0 | 1 | -83.3 | 38.9 | -13.6 | -3276.8 | 3 | 30 | 0.1 | 0.1 | 0.1 | 0 | 1485 | 2466 | 1735.95 | 633.28 | 586.1 | 89
2024-01-05 | 23:18 | -12.6 | 43 | 39.4 | 35.5 | 48.4 | 50.7 | 38.6 | 75.9 | -3.2 | 11.3 | 23.4 | -1.1 | 244.2 | 243.9 | 0 | 1 | -87.6 | 42 | -13.6 | -3276.8 | 3 | 30 | 0.1 | 0.1 | 0.1 | 0 | 1485 | 2466 | 1735.95 | 633.28 | 586.1 | 89
2024-01-05 | 23:19 | -12.6 | 43 | 38.6 | 34.8 | 48.3 | 50.6 | 38.1 | 75.6 | -4.2 | 10.3 | 23.4 | -1.7 | 244.5 | 243.9 | 0 | 1 | -92.1 | 44.8 | -13.6 | -3276.8 | 3 | 30 | 0.1 | 0.1 | 0.1 | 0 | 1485 | 2466 | 1735.95 | 633.28 | 586.1 | 89
2024-01-05 | 23:20 | -12.6 | 43 | 37.9 | 34.2 | 48.3 | 50.6 | 37.6 | 75.6 | -5.2 | 9 | 23.3 | -2.6 | 244.8 | 243.9 | 0 | 1 | -97.4 | 48.1 | -13.6 | -3276.8 | 3 | 30 | 0.1 | 0.1 | 0.1 | 0 | 1485 | 2466 | 1735.95 | 633.28 | 586.1 | 89
2024-01-05 | 23:21 | -12.6 | 43 | 38 | 34.7 | 48.3 | 50.6 | 38.3 | 75.8 | -6.2 | 9.4 | 23.3 | -3 | 245.2 | 243.9 | 0 | 1 | -102.2 | 51 | -13.6 | -3276.8 | 3 | 30 | 0.1 | 0.1 | 0.1 | 0 | 1485 | 2466 | 1735.95 | 633.28 | 586.1 | 89
2024-01-05 | 23:22 | -12.6 | 43 | 38.3 | 34.4 | 48.3 | 50.6 | 38.3 | 76.1 | -6.8 | 8.3 | 23.3 | -3.8 | 245.5 | 243.9 | 0 | 1 | -106.9 | 53.9 | -13.6 | -3276.8 | 3 | 30 | 0.1 | 0.1 | 0.1 | 0 | 1485 | 2466 | 1735.95 | 633.28 | 586.1 | 89
2024-01-05 | 23:23 | -12.6 | 43 | 38.2 | 34.2 | 48.3 | 50.6 | 38.2 | 76.5 | -7.7 | 7.6 | 23.3 | -4.8 | 245.8 | 243.9 | 0 | 1 | -111.7 | 56.9 | -13.6 | -3276.8 | 3 | 30 | 0.1 | 0.1 | 0.1 | 0 | 1485 | 2466 | 1735.95 | 633.28 | 586.1 | 89
2024-01-05 | 23:24 | -12.6 | 43 | 38.3 | 34.4 | 48.3 | 50.6 | 38.6 | 77.2 | -8.5 | 7.1 | 23.3 | -5.6 | 246 | 243.9 | 0 | 1 | -116.3 | 60.1 | -13.6 | -3276.8 | 3 | 30 | 0.1 | 0.1 | 0.1 | 0 | 1485 | 2466 | 1735.95 | 633.28 | 586.1 | 89
2024-01-05 | 23:25 | -12.6 | 43 | 38.6 | 34.5 | 48.3 | 50.6 | 38.7 | 77.8 | -9.3 | 6.5 | 23.2 | -6.4 | 246.3 | 243.9 | 0 | 1 | -120.7 | 63 | -13.6 | -3276.8 | 3 | 30 | 0.1 | 0.1 | 0.1 | 0 | 1485 | 2466 | 1735.95 | 633.28 | 586.1 | 89
2024-01-05 | 23:26 | -12.6 | 43 | 38.7 | 34.5 | 48.3 | 50.6 | 38.8 | 78.7 | -10 | 5.9 | 23.2 | -7 | 246.5 | 243.9 | 0 | 1 | -124.9 | 66 | -13.6 | -3276.8 | 3 | 30 | 0.1 | 0.1 | 0.1 | 0 | 1485 | 2466 | 1735.95 | 633.28 | 586.1 | 89
2024-01-05 | 23:27 | -12.6 | 43 | 39 | 35.8 | 48.3 | 50.6 | 40.5 | 79.7 | -10.6 | 5.5 | 23.2 | -7.6 | 247 | 243.9 | 0 | 1 | -128.6 | 68.9 | -13.6 | -3276.8 | 3 | 30 | 0.1 | 0.1 | 0.1 | 0 | 1485 | 2466 | 1735.95 | 633.28 | 586.1 | 89
2024-01-05 | 23:28 | -12.6 | 43 | 40.9 | 36.5 | 48.3 | 50.6 | 41.9 | 81 | -11.1 | 5.5 | 23.2 | -8.1 | 247.5 | 243.9 | 0 | 1 | -129.8 | 69.9 | -13.6 | -3276.8 | 3 | 30 | 0.1 | 0.1 | 0.1 | 0 | 1485 | 2466 | 1735.95 | 633.28 | 586.1 | 89
2024-01-05 | 23:29 | -12.6 | 43 | 41.7 | 36.7 | 48.2 | 50.6 | 42.2 | 82.3 | -11.3 | 5.5 | 23.2 | -8.3 | 247.8 | 243.9 | 0 | 1 | -130.8 | 70.9 | -13.6 | -3276.8 | 3 | 30 | 0.1 | 0.1 | 0.1 | 0 | 1485 | 2466 | 1735.95 | 633.28 | 586.1 | 89
2024-01-05 | 23:30 | -12.6 | 43 | 42.1 | 37.1 | 48.2 | 50.6 | 42.6 | 83.5 | -11.5 | 5.2 | 23.2 | -8.6 | 248.2 | 243.9 | 0 | 1 | -131.3 | 71.1 | -13.6 | -3276.8 | 3 | 30 | 0.1 | 0.1 | 0.1 | 0 | 1485 | 2466 | 1735.95 | 633.28 | 586.1 | 89
2024-01-05 | 23:31 | -12.6 | 43 | 42.5 | 37.5 | 48.2 | 50.6 | 43 | 84.6 | -11.5 | 5.5 | 23.2 | -8.7 | 248.5 | 243.9 | 0 | 1 | -131.5 | 70.9 | -13.5 | -3276.8 | 3 | 30 | 0.1 | 0.1 | 0.1 | 0 | 1485 | 2466 | 1735.95 | 633.28 | 586.1 | 89
2024-01-05 | 23:32 | -12.6 | 43 | 42.9 | 37.9 | 48.2 | 50.6 | 43.4 | 85.5 | -11.4 | 5.3 | 23.2 | -8.6 | 248.8 | 243.9 | 0 | 1 | -131.2 | 70.9 | -13.5 | -3276.8 | 3 | 30 | 0.1 | 0.1 | 0.1 | 0 | 1485 | 2466 | 1735.95 | 633.28 | 586.1 | 89
2024-01-05 | 23:33 | -12.7 | 43 | 43.3 | 38.3 | 48.2 | 50.6 | 43.9 | 86.6 | -11.3 | 5.5 | 23.2 | -8.7 | 249.1 | 243.9 | 0 | 1 | -130.5 | 70.9 | -13.5 | -3276.8 | 3 | 30 | 0.1 | 0.1 | 0.1 | 0 | 1485 | 2466 | 1735.95 | 633.28 | 586.1 | 89
2024-01-05 | 23:34 | -12.7 | 43 | 43.7 | 38.7 | 48.2 | 50.6 | 44.3 | 87.4 | -11.3 | 5.5 | 23.2 | -8.6 | 249.2 | 243.9 | 0 | 1 | -129.4 | 70.9 | -13.5 | -3276.8 | 3 | 30 | 0.1 | 0.1 | 0.1 | 0 | 1485 | 2466 | 1735.95 | 633.28 | 586.1 | 89
2024-01-05 | 23:35 | -12.7 | 43 | 44.1 | 39.1 | 48.2 | 50.6 | 44.7 | 88.1 | -11.3 | 5.5 | 23.2 | -8.6 | 249.3 | 243.9 | 0 | 1 | -127.8 | 70 | -13.5 | -3276.8 | 3 | 30 | 0.1 | 0.1 | 0.1 | 0 | 1485 | 2466 | 1735.95 | 633.28 | 586.1 | 89
2024-01-05 | 23:36 | -12.7 | 43 | 44.5 | 39.6 | 48.2 | 50.6 | 45.1 | 88.8 | -11.1 | 5.8 | 23.2 | -8.6 | 249.5 | 243.9 | 0 | 1 | -125.8 | 68.9 | -13.5 | -3276.8 | 3 | 30 | 0.1 | 0.1 | 0.1 | 0 | 1485 | 2466 | 1735.95 | 633.28 | 586.1 | 89
2024-01-05 | 23:37 | -12.7 | 43 | 44.9 | 40 | 48.2 | 50.6 | 45.5 | 89.5 | -10.9 | 5.9 | 23.2 | -8.3 | 249.5 | 243.9 | 0 | 1 | -123.5 | 67.1 | -13.5 | -3276.8 | 3 | 30 | 0.1 | 0.1 | 0.1 | 0 | 1485 | 2466 | 1735.95 | 633.28 | 586.1 | 89
2024-01-05 | 23:38 | -12.7 | 42.9 | 45.2 | 40.4 | 48.2 | 50.6 | 45.8 | 89.9 | -10.6 | 6.3 | 23.2 | -8.1 | 249.6 | 243.9 | 0 | 1 | -120.7 | 66.3 | -13.5 | -3276.8 | 3 | 30 | 0.1 | 0.1 | 0.1 | 0 | 1485 | 2466 | 1735.95 | 633.28 | 586.1 | 89
2024-01-05 | 23:39 | -12.6 | 42.9 | 45.6 | 40.8 | 48.1 | 50.6 | 46.1 | 90.3 | -10.3 | 6.4 | 23.1 | -7.9 | 249.7 | 243.9 | 0 | 1 | -117.6 | 64 | -13.5 | -3276.8 | 3 | 30 | 0.1 | 0.1 | 0.1 | 0 | 1485 | 2466 | 1735.95 | 633.28 | 586.1 | 89
2024-01-05 | 23:40 | -12.6 | 42.9 | 45.8 | 41.2 | 48.1 | 50.6 | 46.4 | 90.4 | -9.9 | 6.8 | 23.1 | -7.4 | 249.7 | 243.9 | 0 | 1 | -114.2 | 61.9 | -13.5 | -3276.8 | 3 | 30 | 0.1 | 0.1 | 0.1 | 0 | 1485 | 2466 | 1735.95 | 633.28 | 586.1 | 89
2024-01-05 | 23:41 | -12.6 | 42.9 | 46.1 | 41.6 | 48.1 | 50.6 | 46.6 | 90.7 | -9.4 | 7.2 | 23.2 | -7 | 249.6 | 243.9 | 0 | 1 | -110.6 | 59 | -13.5 | -3276.8 | 3 | 30 | 0.1 | 0.1 | 0.1 | 0 | 1485 | 2466 | 1735.95 | 633.28 | 586.1 | 89
2024-01-05 | 23:42 | -12.6 | 42.9 | 46.3 | 41.9 | 48.1 | 50.6 | 46.7 | 90.7 | -8.9 | 7.9 | 23.2 | -6.5 | 249.4 | 243.9 | 0 | 1 | -106.8 | 57 | -13.5 | -3276.8 | 3 | 30 | 0.1 | 0.1 | 0.1 | 0 | 1485 | 2466 | 1735.95 | 633.28 | 586.1 | 89
2024-01-05 | 23:43 | -12.6 | 42.9 | 46.4 | 42.1 | 48.1 | 50.6 | 46.9 | 90.7 | -8.3 | 8.3 | 23.2 | -5.9 | 249.3 | 243.9 | 0 | 1 | -102.8 | 54 | -13.5 | -3276.8 | 3 | 30 | 0.1 | 0.1 | 0.1 | 0 | 1485 | 2466 | 1735.95 | 633.28 | 586.1 | 89
2024-01-05 | 23:44 | -12.6 | 42.9 | 46.6 | 42.4 | 48.1 | 50.6 | 47 | 90.4 | -7.6 | 8.7 | 23.2 | -5.3 | 249.2 | 243.9 | 0 | 1 | -98.8 | 51.8 | -13.5 | -3276.8 | 3 | 30 | 0.1 | 0.1 | 0.1 | 0 | 1485 | 2466 | 1735.95 | 633.28 | 586.1 | 89
2024-01-05 | 23:45 | -12.6 | 42.9 | 46.7 | 42.6 | 48.1 | 50.6 | 47.1 | 90.2 | -7 | 9.1 | 23.2 | -4.8 | 248.9 | 243.9 | 0 | 1 | -94.6 | 49 | -13.5 | -3276.8 | 3 | 30 | 0.1 | 0.1 | 0.1 | 0 | 1485 | 2466 | 1735.95 | 633.28 | 586.1 | 89
2024-01-05 | 23:46 | -12.6 | 42.9 | 46.7 | 42.9 | 48.1 | 50.6 | 47.1 | 89.9 | -6.4 | 9.6 | 23.2 | -4.2 | 248.8 | 243.9 | 0 | 1 | -90.4 | 45.9 | -13.5 | -3276.8 | 3 | 30 | 0.1 | 0.1 | 0.1 | 0 | 1485 | 2466 | 1735.95 | 633.28 | 586.1 | 89
2024-01-05 | 23:47 | -12.6 | 42.9 | 46.7 | 43.1 | 48.1 | 50.5 | 47.1 | 89.7 | -5.8 | 10.3 | 23.2 | -3.6 | 248.6 | 243.9 | 0 | 1 | -86.2 | 43.9 | -13.5 | -3276.8 | 3 | 30 | 0.1 | 0.1 | 0.1 | 0 | 1485 | 2466 | 1735.95 | 633.28 | 586.1 | 89
2024-01-05 | 23:48 | -12.6 | 42.9 | 46.8 | 43.2 | 48.1 | 50.6 | 47.2 | 89.5 | -5.2 | 10.6 | 23.2 | -3 | 248.5 | 243.9 | 0 | 1 | -81.9 | 41 | -13.5 | -3276.8 | 3 | 30 | 0.1 | 0.1 | 0.1 | 0 | 1485 | 2466 | 1735.95 | 633.28 | 586.1 | 89
2024-01-05 | 23:49 | -12.6 | 42.9 | 46.8 | 43.3 | 48.1 | 50.5 | 47.1 | 88.9 | -4.6 | 11 | 23.2 | -2.5 | 248.2 | 243.9 | 0 | 1 | -77.7 | 37.9 | -13.5 | -3276.8 | 3 | 30 | 0.1 | 0.1 | 0.1 | 0 | 1485 | 2467 | 1736.64 | 633.28 | 586.1 | 89
2024-01-05 | 23:50 | -12.6 | 42.9 | 46.7 | 43.5 | 48 | 50.5 | 47 | 88.5 | -4 | 11.5 | 23.2 | -1.9 | 247.7 | 243.9 | 0 | 1 | -73.6 | 35.8 | -13.5 | -3276.8 | 3 | 30 | 0.1 | 0.1 | 0.1 | 0 | 1485 | 2467 | 1736.64 | 633.28 | 586.1 | 89
2024-01-05 | 23:51 | -12.6 | 42.9 | 46.6 | 43.5 | 48 | 50.5 | 46.9 | 88.1 | -3.5 | 12 | 23.2 | -1.3 | 247.4 | 243.9 | 0 | 1 | -69.6 | 33.1 | -13.5 | -3276.8 | 3 | 30 | 0.1 | 0.1 | 0.1 | 0 | 1485 | 2467 | 1736.64 | 633.28 | 586.1 | 89
2024-01-05 | 23:52 | -12.6 | 42.9 | 46.5 | 43.6 | 48 | 50.5 | 46.7 | 87.7 | -2.9 | 12.5 | 23.2 | -0.8 | 247.2 | 243.9 | 0 | 1 | -65.7 | 30.1 | -13.5 | -3276.8 | 3 | 30 | 0.1 | 0.1 | 0.1 | 0 | 1485 | 2467 | 1736.64 | 633.28 | 586.1 | 89
2024-01-05 | 23:53 | -12.6 | 42.9 | 46.3 | 43.6 | 48 | 50.5 | 46.5 | 87.2 | -2.3 | 13.3 | 23.2 | -0.3 | 246.9 | 243.9 | 0 | 1 | -62 | 28 | -13.5 | -3276.8 | 3 | 30 | 0.1 | 0.1 | 0.1 | 0 | 1485 | 2467 | 1736.64 | 633.28 | 586.1 | 89
2024-01-05 | 23:54 | -12.6 | 42.9 | 46.2 | 43.6 | 48 | 50.5 | 46.4 | 86.8 | -1.7 | 13.9 | 23.2 | 0.2 | 246.8 | 243.9 | 0 | 1 | -58.5 | 26 | -13.5 | -3276.8 | 3 | 30 | 0.1 | 0.1 | 0.1 | 0 | 1485 | 2467 | 1736.64 | 633.28 | 586.1 | 89
2024-01-05 | 23:55 | -12.6 | 42.8 | 46 | 43.5 | 48 | 50.5 | 46.1 | 86.4 | -1.1 | 14.6 | 23.2 | 0.6 | 246.5 | 243.9 | 0 | 1 | -55.1 | 23 | -13.5 | -3276.8 | 3 | 30 | 0.1 | 0.1 | 0.1 | 0 | 1485 | 2467 | 1736.64 | 633.28 | 586.1 | 89
2024-01-05 | 23:56 | -12.6 | 42.8 | 45.7 | 43.5 | 48 | 50.5 | 45.8 | 85.9 | -0.6 | 15.7 | 23.2 | 1.3 | 246.2 | 243.9 | 0 | 1 | -52 | 20.9 | -13.4 | -3276.8 | 3 | 30 | 0.1 | 0.1 | 0.1 | 0 | 1485 | 2467 | 1736.64 | 633.28 | 586.1 | 89
2024-01-05 | 23:57 | -12.6 | 42.8 | 45.5 | 43.4 | 48 | 50.5 | 45.6 | 85.3 | -0.1 | 16.6 | 23.2 | 2.5 | 245.9 | 243.9 | 0 | 1 | -49.2 | 20.1 | -13.4 | -3276.8 | 3 | 30 | 0.1 | 0.1 | 0.1 | 0 | 1485 | 2467 | 1736.64 | 633.28 | 586.1 | 89
2024-01-05 | 23:58 | -12.6 | 42.8 | 45.3 | 43.2 | 48 | 50.5 | 45.4 | 84.9 | 1 | 17.3 | 23.2 | 3.5 | 245.5 | 243.9 | 0 | 1 | -46.5 | 20.2 | -13.4 | -3276.8 | 3 | 30 | 0.1 | 0.1 | 0.1 | 0 | 1485 | 2467 | 1736.64 | 633.28 | 586.1 | 89
2024-01-05 | 23:59 | -12.6 | 42.8 | 45.1 | 42.5 | 48 | 50.5 | 44.9 | 84.5 | 1.8 | 17.6 | 23.2 | 4.1 | 245.2 | 243.9 | 0 | 1 | -44 | 19.9 | -13.4 | -3276.8 | 3 | 30 | 0.1 | 0.1 | 0.1 | 0 | 1485 | 2467 | 1736.64 | 633.28 | 586.1 | 89
2024-01-06 | 0:00 | -12.6 | 42.8 | 44.7 | 40.8 | 48 | 50.5 | 43.2 | 83.7 | 2.3 | 17.6 | 23.2 | 4.4 | 244.8 | 243.9 | 0 | 1 | -41.9 | 20.1 | -13.4 | -3276.8 | 3 | 30 | 0.1 | 0.1 | 0.1 | 0 | 1485 | 2467 | 1736.64 | 633.28 | 586.1 | 89
2024-01-06 | 0:01 | -12.6 | 42.8 | 42.6 | 39.2 | 47.9 | 50.5 | 41.5 | 83 | 2.6 | 17.5 | 23.2 | 4.4 | 244.4 | 243.9 | 0 | 1 | -42.6 | 19.9 | -13.4 | -3276.8 | 3 | 30 | 0.1 | 0.1 | 0.1 | 0 | 1485 | 2467 | 1736.64 | 633.28 | 586.1 | 89
2024-01-06 | 0:02 | -12.6 | 42.8 | 41 | 38.1 | 47.9 | 50.5 | 40.2 | 82.2 | 2.5 | 17.3 | 23.2 | 4.4 | 244.1 | 243.9 | 0 | 1 | -44.9 | 21.2 | -13.4 | -3276.8 | 3 | 30 | 0.1 | 0.1 | 0.1 | 0 | 1485 | 2467 | 1736.64 | 633.28 | 586.1 | 89
2024-01-06 | 0:03 | -12.6 | 42.8 | 39.8 | 37.1 | 47.9 | 50.5 | 39.2 | 81.2 | 2.3 | 16.7 | 23.2 | 4.3 | 243.9 | 243.9 | 0 | 1 | -48.2 | 24.2 | -13.4 | -3276.8 | 3 | 30 | 0.1 | 0.1 | 0.1 | 0 | 1485 | 2467 | 1736.64 | 633.28 | 586.1 | 89
2024-01-06 | 0:04 | -12.7 | 42.8 | 39 | 36.2 | 47.9 | 50.5 | 38.6 | 80.3 | 1.6 | 15.4 | 23.2 | 3.7 | 243.8 | 243.9 | 0 | 1 | -52.2 | 26.1 | -13.4 | -3276.8 | 3 | 30 | 0.1 | 0.1 | 0.1 | 0 | 1485 | 2467 | 1736.64 | 633.28 | 586.1 | 89
2024-01-06 | 0:05 | -12.7 | 42.8 | 38.4 | 35.5 | 47.9 | 50.5 | 38 | 79.3 | 0.7 | 14.2 | 23.2 | 3 | 243.9 | 243.9 | 0 | 1 | -56.8 | 28.9 | -13.4 | -3276.8 | 3 | 30 | 0.1 | 0.1 | 0.1 | 0 | 1485 | 2467 | 1736.64 | 633.28 | 586.1 | 89
2024-01-06 | 0:06 | -12.8 | 42.8 | 37.9 | 35 | 47.9 | 50.5 | 37.5 | 78.3 | -0.4 | 12.9 | 23.2 | 2.1 | 244 | 243.9 | 0 | 1 | -61.9 | 32 | -13.4 | -3276.8 | 3 | 30 | 0.1 | 0.1 | 0.1 | 0 | 1485 | 2467 | 1736.64 | 633.28 | 586.1 | 89
2024-01-06 | 0:07 | -12.8 | 42.8 | 37.5 | 34.5 | 47.9 | 50.5 | 37.2 | 77.7 | -1 | 11.7 | 23.2 | 1.1 | 244.1 | 243.9 | 0 | 1 | -67.4 | 35 | -13.4 | -3276.8 | 3 | 30 | 0.1 | 0.1 | 0.1 | 0 | 1485 | 2467 | 1736.64 | 633.28 | 586.1 | 89
2024-01-06 | 0:08 | -12.9 | 42.8 | 37.2 | 34.1 | 47.9 | 50.5 | 37 | 77.1 | -2.3 | 11.4 | 23.1 | 0.2 | 244.2 | 243.9 | 0 | 1 | -73.1 | 38.1 | -13.4 | -3276.8 | 3 | 30 | 0.1 | 0.1 | 0.1 | 0 | 1485 | 2467 | 1736.64 | 633.28 | 586.1 | 89
2024-01-06 | 0:09 | -12.8 | 42.8 | 37 | 33.8 | 47.9 | 50.5 | 36.9 | 76.6 | -3.3 | 11.5 | 23.1 | -0.3 | 244.4 | 243.9 | 0 | 1 | -79 | 41 | -13.4 | -3276.8 | 3 | 30 | 0.1 | 0.1 | 0.1 | 0 | 1485 | 2467 | 1736.64 | 633.28 | 586.1 | 89
2024-01-06 | 0:10 | -12.8 | 42.8 | 36.9 | 33.6 | 47.9 | 50.5 | 36.8 | 75.9 | -4 | 10.6 | 23.1 | -0.6 | 244.5 | 243.9 | 0 | 1 | -85 | 44 | -13.4 | -3276.8 | 3 | 30 | 0.1 | 0.1 | 0.1 | 0 | 1485 | 2467 | 1736.64 | 633.28 | 586.1 | 89
2024-01-06 | 0:11 | -12.7 | 42.8 | 36.8 | 33.4 | 47.8 | 50.5 | 36.7 | 75.6 | -4.9 | 9.4 | 23.1 | -1.5 | 244.7 | 243.9 | 0 | 1 | -91.1 | 47 | -13.4 | -3276.8 | 3 | 30 | 0.1 | 0.1 | 0.1 | 0 | 1485 | 2467 | 1736.64 | 633.28 | 586.1 | 89
2024-01-06 | 0:12 | -12.7 | 42.8 | 36.7 | 33.2 | 47.8 | 50.4 | 36.6 | 75.6 | -6 | 8.8 | 23.1 | -2.6 | 245 | 243.9 | 0 | 1 | -97.3 | 50 | -13.4 | -3276.8 | 3 | 30 | 0.1 | 0.1 | 0.1 | 0 | 1485 | 2467 | 1736.64 | 633.28 | 586.1 | 89
2024-01-06 | 0:13 | -12.6 | 42.8 | 36.6 | 33.1 | 47.8 | 50.4 | 36.6 | 75.6 | -6.9 | 8.4 | 23 | -3.7 | 245.5 | 243.9 | 0 | 1 | -103.5 | 53 | -13.4 | -3276.8 | 3 | 30 | 0.1 | 0.1 | 0.1 | 0 | 1485 | 2467 | 1736.64 | 633.28 | 586.1 | 89
2024-01-06 | 0:14 | -12.7 | 42.8 | 36.6 | 33 | 47.8 | 50.4 | 36.6 | 75.9 | -7.7 | 7.3 | 23 | -4.6 | 245.9 | 243.9 | 0 | 1 | -109.7 | 55.9 | -13.4 | -3276.8 | 3 | 30 | 0.1 | 0.1 | 0.1 | 0 | 1485 | 2467 | 1736.64 | 633.28 | 586.1 | 89
2024-01-06 | 0:15 | -12.6 | 42.8 | 36.9 | 33.2 | 47.8 | 50.4 | 37.1 | 76.4 | -8.7 | 6.8 | 23 | -5.7 | 246.3 | 243.9 | 0 | 1 | -115.5 | 58.9 | -13.4 | -3276.8 | 3 | 30 | 0.1 | 0.1 | 0.1 | 0 | 1485 | 2467 | 1736.64 | 633.28 | 586.1 | 89
2024-01-06 | 0:16 | -12.6 | 42.8 | 37.4 | 34.5 | 47.8 | 50.4 | 38.9 | 77.3 | -9.5 | 6.3 | 23 | -6.3 | 246.7 | 243.9 | 0 | 1 | -120.6 | 61.9 | -13.4 | -3276.8 | 3 | 30 | 0.1 | 0.1 | 0.1 | 0 | 1485 | 2467 | 1736.64 | 633.28 | 586.1 | 89
2024-01-06 | 0:17 | -12.7 | 42.8 | 39.3 | 35.1 | 47.8 | 50.4 | 40.2 | 78.2 | -10.1 | 6.1 | 23 | -7 | 247.1 | 243.9 | 0 | 1 | -123.3 | 63.9 | -13.4 | -3276.8 | 3 | 30 | 0.1 | 0.1 | 0.1 | 0 | 1485 | 2467 | 1736.64 | 633.28 | 586.1 | 89
2024-01-06 | 0:18 | -12.7 | 42.8 | 40 | 35.2 | 47.8 | 50.4 | 40.4 | 79.4 | -10.4 | 5.9 | 23 | -7.4 | 247.5 | 243.9 | 0 | 1 | -125.8 | 65.9 | -13.4 | -3276.8 | 3 | 30 | 0.1 | 0.1 | 0.1 | 0 | 1485 | 2467 | 1736.64 | 633.28 | 586.1 | 89
2024-01-06 | 0:19 | -12.7 | 42.8 | 40.4 | 35.5 | 47.8 | 50.4 | 40.8 | 80.3 | -10.8 | 5.6 | 23 | -7.9 | 247.8 | 243.9 | 0 | 1 | -127.9 | 68 | -13.4 | -3276.8 | 3 | 30 | 0.1 | 0.1 | 0.1 | 0 | 1485 | 2467 | 1736.64 | 633.28 | 586.1 | 89
2024-01-06 | 0:20 | -12.8 | 42.8 | 40.7 | 35.8 | 47.8 | 50.4 | 41.1 | 81.2 | -11.2 | 5.3 | 22.9 | -8.3 | 248.1 | 243.9 | 0 | 1 | -129.7 | 68.9 | -13.4 | -3276.8 | 3 | 30 | 0.1 | 0.1 | 0.1 | 0 | 1485 | 2467 | 1736.64 | 633.28 | 586.1 | 89
2024-01-06 | 0:21 | -12.8 | 42.8 | 41 | 35.9 | 47.7 | 50.4 | 41.3 | 82.3 | -11.5 | 5.3 | 22.9 | -8 | 248.6 | 243.9 | 0 | 1 | -131.3 | 69.9 | -13.4 | -3276.8 | 3 | 30 | 0.1 | 0.1 | 0.1 | 0 | 1485 | 2467 | 1736.64 | 633.28 | 586.1 | 89
2024-01-06 | 0:22 | -12.8 | 42.8 | 41.2 | 36.1 | 47.7 | 50.4 | 41.6 | 83.2 | -11.6 | 5.2 | 22.9 | -8.6 | 248.8 | 243.9 | 0 | 1 | -132.6 | 71 | -13.4 | -3276.8 | 3 | 30 | 0.1 | 0.1 | 0.1 | 0 | 1485 | 2467 | 1736.64 | 633.28 | 586.1 | 89
2024-01-06 | 0:23 | -12.8 | 42.8 | 41.5 | 36.3 | 47.7 | 50.4 | 41.9 | 84.1 | -11.8 | 5 | 22.9 | -8.8 | 249 | 243.9 | 0 | 1 | -133.6 | 72.1 | -13.4 | -3276.8 | 3 | 30 | 0.1 | 0.1 | 0.1 | 0 | 1485 | 2467 | 1736.64 | 633.28 | 586.1 | 89
2024-01-06 | 0:24 | -12.9 | 42.8 | 41.7 | 36.5 | 47.7 | 50.4 | 42 | 85 | -11.9 | 4.9 | 22.9 | -9 | 249.1 | 243.9 | 0 | 1 | -134.4 | 73.1 | -13.4 | -3276.8 | 3 | 30 | 0.1 | 0.1 | 0.1 | 0 | 1485 | 2467 | 1736.64 | 633.28 | 586.1 | 89
2024-01-06 | 0:25 | -12.9 | 42.8 | 42 | 36.7 | 47.7 | 50.4 | 42.2 | 85.9 | -12.1 | 4.9 | 22.9 | -9.3 | 249.3 | 243.9 | 0 | 1 | -135 | 72.9 | -13.4 | -3276.8 | 3 | 30 | 0.1 | 0.1 | 0.1 | 0 | 1485 | 2467 | 1736.64 | 633.28 | 586.1 | 89
2024-01-06 | 0:26 | -12.9 | 42.8 | 42.1 | 36.9 | 47.7 | 50.4 | 42.4 | 86.6 | -12.1 | 4.9 | 22.9 | -9.3 | 249.5 | 243.9 | 0 | 1 | -135.5 | 74 | -13.4 | -3276.8 | 3 | 30 | 0.1 | 0.1 | 0.1 | 0 | 1485 | 2467 | 1736.64 | 633.28 | 586.1 | 89
2024-01-06 | 0:27 | -12.9 | 42.8 | 42.3 | 37.1 | 47.7 | 50.4 | 42.7 | 87.2 | -12.1 | 4.7 | 22.9 | -9.3 | 249.8 | 243.9 | 0 | 1 | -135.7 | 74 | -13.4 | -3276.8 | 3 | 30 | 0.1 | 0.1 | 0.1 | 0 | 1485 | 2467 | 1736.64 | 633.28 | 586.1 | 89
2024-01-06 | 0:28 | -12.9 | 42.8 | 42.5 | 37.3 | 47.7 | 50.4 | 42.8 | 87.9 | -12.3 | 4.9 | 22.9 | -9.5 | 250.1 | 243.9 | 0 | 1 | -135.7 | 74 | -13.4 | -3276.8 | 3 | 30 | 0.1 | 0.1 | 0.1 | 0 | 1485 | 2467 | 1736.64 | 633.28 | 586.1 | 89
2024-01-06 | 0:29 | -12.9 | 42.8 | 42.7 | 37.5 | 47.7 | 50.4 | 43 | 88.6 | -12.2 | 4.9 | 22.9 | -9.5 | 250.1 | 243.9 | 0 | 1 | -135.6 | 74.1 | -13.4 | -3276.8 | 3 | 30 | 0.1 | 0.1 | 0.1 | 0 | 1485 | 2467 | 1736.64 | 633.28 | 586.1 | 89
2024-01-06 | 0:30 | -12.9 | 42.8 | 42.8 | 37.7 | 47.7 | 50.4 | 43.2 | 89 | -12.1 | 4.9 | 22.9 | -9.5 | 250.1 | 243.9 | 0 | 1 | -135.3 | 74 | -13.4 | -3276.8 | 3 | 30 | 0.1 | 0.1 | 0.1 | 0 | 1485 | 2467 | 1736.64 | 633.28 | 586.1 | 89
2024-01-06 | 0:31 | -12.9 | 42.8 | 43 | 37.9 | 47.7 | 50.4 | 43.4 | 89.7 | -12.1 | 4.9 | 22.9 | -9.5 | 250.3 | 243.9 | 0 | 1 | -134.8 | 74 | -13.3 | -3276.8 | 3 | 30 | 0.1 | 0.1 | 0.1 | 0 | 1485 | 2467 | 1736.64 | 633.28 | 586.1 | 89
2024-01-06 | 0:32 | -12.9 | 42.8 | 43.2 | 38.1 | 47.6 | 50.4 | 43.6 | 90.1 | -12.1 | 4.9 | 22.9 | -9.5 | 250.5 | 243.9 | 0 | 1 | -134.1 | 74 | -13.3 | -3276.8 | 3 | 30 | 0.1 | 0.1 | 0.1 | 0 | 1485 | 2467 | 1736.64 | 633.28 | 586.1 | 89
2024-01-06 | 0:33 | -12.9 | 42.8 | 43.5 | 38.4 | 47.6 | 50.4 | 43.9 | 90.4 | -12.1 | 5 | 22.9 | -9.5 | 250.6 | 243.9 | 0 | 1 | -133.1 | 74 | -13.3 | -3276.8 | 3 | 30 | 0.1 | 0.1 | 0.1 | 0 | 1485 | 2467 | 1736.64 | 633.28 | 586.1 | 89
2024-01-06 | 0:34 | -12.9 | 42.8 | 43.7 | 38.6 | 47.6 | 50.4 | 44.1 | 90.9 | -12.1 | 4.9 | 22.9 | -9.3 | 250.6 | 243.9 | 0 | 1 | -131.8 | 73.1 | -13.3 | -3276.8 | 3 | 30 | 0.1 | 0.1 | 0.1 | 0 | 1485 | 2467 | 1736.64 | 633.28 | 586.1 | 89
2024-01-06 | 0:35 | -12.9 | 42.8 | 43.9 | 38.8 | 47.6 | 50.4 | 44.3 | 91.1 | -11.9 | 5.2 | 22.9 | -9.1 | 250.6 | 243.9 | 0 | 1 | -130.3 | 71.9 | -13.3 | -3276.8 | 3 | 30 | 0.1 | 0.1 | 0.1 | 0 | 1485 | 2467 | 1736.64 | 633.28 | 586.1 | 89
2024-01-06 | 0:36 | -12.9 | 42.8 | 44.1 | 39.1 | 47.6 | 50.4 | 44.6 | 91.6 | -11.7 | 5.3 | 22.9 | -9 | 250.5 | 243.9 | 0 | 1 | -128.6 | 71 | -13.3 | -3276.8 | 3 | 30 | 0.1 | 0.1 | 0.1 | 0 | 1485 | 2467 | 1736.64 | 633.28 | 586.1 | 89
2024-01-06 | 0:37 | -12.9 | 42.8 | 44.4 | 39.4 | 47.6 | 50.4 | 44.8 | 91.9 | -11.5 | 5.5 | 22.9 | -9 | 250.6 | 243.9 | 0 | 1 | -126.7 | 70 | -13.3 | -3276.8 | 3 | 30 | 0.1 | 0.1 | 0.1 | 0 | 1485 | 2467 | 1736.64 | 633.28 | 586.1 | 89
2024-01-06 | 0:38 | -12.9 | 42.8 | 44.6 | 39.6 | 47.6 | 50.4 | 45 | 91.9 | -11.3 | 5.6 | 22.9 | -8.8 | 250.6 | 243.9 | 0 | 1 | -124.6 | 69.1 | -13.3 | -3276.8 | 3 | 30 | 0.1 | 0.1 | 0.1 | 0 | 1485 | 2467 | 1736.64 | 633.28 | 586.1 | 89
2024-01-06 | 0:39 | -12.9 | 42.8 | 44.8 | 39.9 | 47.6 | 50.3 | 45.2 | 91.9 | -11.1 | 5.6 | 22.9 | -8.8 | 250.6 | 243.9 | 0 | 1 | -122.3 | 67.9 | -13.3 | -3276.8 | 3 | 30 | 0.1 | 0.1 | 0.1 | 0 | 1485 | 2467 | 1736.64 | 633.28 | 586.1 | 89
2024-01-06 | 0:40 | -13.1 | 42.8 | 44.9 | 40.1 | 47.6 | 50.4 | 45.3 | 92.1 | -10.9 | 5.9 | 22.9 | -8.6 | 250.5 | 243.9 | 0 | 1 | -119.8 | 66 | -13.3 | -3276.8 | 3 | 30 | 0.1 | 0.1 | 0.1 | 0 | 1485 | 2467 | 1736.64 | 633.28 | 586.1 | 89
2024-01-06 | 0:41 | -13.2 | 42.8 | 45.1 | 40.3 | 47.6 | 50.3 | 45.3 | 92.1 | -10.6 | 6.2 | 22.9 | -8.3 | 250.4 | 243.9 | 0 | 1 | -117.2 | 63.9 | -13.3 | -3276.8 | 3 | 30 | 0.1 | 0.1 | 0.1 | 0 | 1485 | 2467 | 1736.64 | 633.28 | 586.1 | 89
2024-01-06 | 0:42 | -13.2 | 42.8 | 44.6 | 40.3 | 47.6 | 50.3 | 45.2 | 91.9 | -10.3 | 6.5 | 22.9 | -7.9 | 250.2 | 243.9 | 0 | 1 | -115.4 | 63 | -13.3 | -3276.8 | 3 | 30 | 0.1 | 0.1 | 0.1 | 0 | 1485 | 2467 | 1736.64 | 633.28 | 586.1 | 89
2024-01-06 | 0:43 | -13.2 | 42.8 | 45 | 40.6 | 47.6 | 50.3 | 45.5 | 91.6 | -10 | 6.5 | 22.9 | -7.6 | 250.2 | 243.9 | 0 | 1 | -112.7 | 62 | -13.3 | -3276.8 | 3 | 30 | 0.1 | 0.1 | 0.1 | 0 | 1485 | 2467 | 1736.64 | 633.28 | 586.1 | 89
2024-01-06 | 0:44 | -13.2 | 42.9 | 45.2 | 40.7 | 47.6 | 50.3 | 45.6 | 91.4 | -9.7 | 6.9 | 22.9 | -7.4 | 250.1 | 243.9 | 0 | 1 | -109.9 | 60 | -13.3 | -3276.8 | 3 | 30 | 0.1 | 0.1 | 0.1 | 0 | 1485 | 2467 | 1736.64 | 633.28 | 586.1 | 89
2024-01-06 | 0:45 | -13.2 | 42.9 | 45.3 | 40.9 | 47.6 | 50.3 | 45.5 | 91.1 | -9.3 | 7.2 | 22.9 | -7.2 | 250 | 243.9 | 0 | 1 | -107.2 | 58 | -13.3 | -3276.8 | 3 | 30 | 0.1 | 0.1 | 0.1 | 0 | 1485 | 2467 | 1736.64 | 633.28 | 586.1 | 89
2024-01-06 | 0:46 | -13.2 | 42.9 | 43.2 | 37.4 | 47.5 | 50.3 | 41.6 | 90.2 | -9.2 | 8.4 | 22.9 | -7 | 249.8 | 243.9 | 0 | 1 | -108 | 58.9 | -13.3 | -3276.8 | 3 | 30 | 0.1 | 0.1 | 0.1 | 0 | 1485 | 2467 | 1736.64 | 633.28 | 586.1 | 89
2024-01-06 | 0:47 | -13.2 | 42.9 | 41.7 | 37.1 | 47.5 | 50.3 | 41.4 | 89.3 | -8.9 | 6.3 | 22.9 | -6.7 | 249.7 | 243.9 | 0 | 1 | -109.4 | 60 | -13.3 | -3276.8 | 3 | 30 | 0.1 | 0.1 | 0.1 | 0 | 1485 | 2467 | 1736.64 | 633.28 | 586.1 | 89
2024-01-06 | 0:48 | -13.2 | 42.9 | 41.1 | 36.5 | 47.5 | 50.3 | 40.7 | 88.6 | -9.6 | 6.6 | 22.9 | -7.4 | 249.5 | 243.9 | 0 | 1 | -111.4 | 61.9 | -13.3 | -3276.8 | 3 | 30 | 0.1 | 0.1 | 0.1 | 0 | 1485 | 2467 | 1736.64 | 633.28 | 586.1 | 89
2024-01-06 | 0:49 | -13.4 | 42.9 | 40.5 | 36.1 | 47.5 | 50.3 | 40.3 | 88.1 | -9.9 | 6.2 | 22.9 | -7.6 | 249.5 | 243.9 | 0 | 1 | -113.8 | 62.9 | -13.3 | -3276.8 | 3 | 30 | 0.1 | 0.1 | 0.1 | 0 | 1485 | 2468 | 1737.47 | 633.28 | 586.1 | 89
2024-01-06 | 0:50 | -13.5 | 42.9 | 40.1 | 35.7 | 47.5 | 50.3 | 39.8 | 87.5 | -10.3 | 5.9 | 22.9 | -8.1 | 249.5 | 243.9 | 0 | 1 | -116.7 | 65 | -13.3 | -3276.8 | 3 | 30 | 0.1 | 0.1 | 0.1 | 0 | 1485 | 2468 | 1737.47 | 633.28 | 586.1 | 89
2024-01-06 | 0:50 | -13.5 | 42.9 | 39.7 | 35.3 | 47.5 | 50.3 | 39.5 | 87.1 | -10.7 | 5.6 | 22.9 | -8.3 | 249.6 | 243.9 | 0 | 1 | -120 | 68 | -13.3 | -3276.8 | 3 | 30 | 0.1 | 0.1 | 0.1 | 0 | 1485 | 2468 | 1737.47 | 633.28 | 586.1 | 89
2024-01-06 | 0:52 | -13.5 | 42.9 | 39.5 | 35.1 | 47.5 | 50.3 | 39.4 | 86.8 | -11.3 | 4.9 | 22.9 | -9 | 249.6 | 243.9 | 0 | 1 | -123.5 | 70.1 | -13.3 | -3276.8 | 3 | 30 | 0.1 | 0.1 | 0.1 | 0 | 1485 | 2468 | 1737.47 | 633.28 | 586.1 | 89
2024-01-06 | 0:52 | -13.5 | 42.9 | 39.2 | 34.8 | 47.5 | 50.3 | 39.2 | 86.6 | -11.8 | 4.9 | 22.9 | -9.5 | 249.7 | 243.9 | 0 | 1 | -127.2 | 73 | -13.3 | -3276.8 | 3 | 30 | 0.1 | 0.1 | 0.1 | 0 | 1485 | 2468 | 1737.47 | 633.28 | 586.1 | 89
2024-01-06 | 0:54 | -13.5 | 42.9 | 39.1 | 34.6 | 47.5 | 50.3 | 39.1 | 86.8 | -12.3 | 4.1 | 22.9 | -10 | 249.8 | 243.9 | 0 | 1 | -131 | 75.1 | -13.3 | -3276.8 | 3 | 30 | 0.1 | 0.1 | 0.1 | 0 | 1485 | 2468 | 1737.47 | 633.28 | 586.1 | 89
2024-01-06 | 0:54 | -13.5 | 42.9 | 39 | 34.4 | 47.5 | 50.3 | 39 | 86.9 | -12.8 | 4.3 | 22.9 | -10.5 | 249.9 | 243.9 | 0 | 1 | -134.9 | 77.8 | -13.3 | -3276.8 | 3 | 30 | 0.1 | 0.1 | 0.1 | 0 | 1485 | 2468 | 1737.47 | 633.28 | 586.1 | 89
2024-01-06 | 0:56 | -13.5 | 42.9 | 38.9 | 34.3 | 47.5 | 50.3 | 38.9 | 87.2 | -13.2 | 3.4 | 22.9 | -10.9 | 250.1 | 243.9 | 0 | 1 | -138.9 | 81 | -13.3 | -3276.8 | 3 | 30 | 0.1 | 0.1 | 0.1 | 0 | 1485 | 2468 | 1737.47 | 633.28 | 586.1 | 89
2024-01-06 | 0:56 | -13.5 | 43 | 38.9 | 34.2 | 47.4 | 50.3 | 38.9 | 87.9 | -13.9 | 3.4 | 22.9 | -11.6 | 250.2 | 243.9 | 0 | 1 | -143 | 83.9 | -13.3 | -3276.8 | 3 | 30 | 0.1 | 0.1 | 0.1 | 0 | 1485 | 2468 | 1737.47 | 633.28 | 586.1 | 89
2024-01-06 | 0:58 | -13.5 | 43 | 38.9 | 34.1 | 47.4 | 50.3 | 38.9 | 88.6 | -14.5 | 2.6 | 22.8 | -12.1 | 250.3 | 243.9 | 0 | 1 | -147.1 | 87 | -13.3 | -3276.8 | 3 | 30 | 0.1 | 0.1 | 0.1 | 0 | 1485 | 2468 | 1737.47 | 633.28 | 586.1 | 89
2024-01-06 | 0:58 | -13.5 | 43 | 38.9 | 34 | 47.4 | 50.3 | 38.9 | 89.4 | -15.1 | 2.3 | 22.8 | -12.6 | 250.6 | 243.9 | 0 | 1 | -151.2 | 90 | -13.3 | -3276.8 | 3 | 30 | 0.1 | 0.1 | 0.1 | 0 | 1485 | 2468 | 1737.47 | 633.28 | 586.1 | 89
2024-01-06 | 1:00 | -13.5 | 43 | 38.9 | 33.9 | 47.4 | 50.3 | 39 | 90.4 | -15.6 | 1.8 | 22.8 | -13.2 | 250.7 | 243.9 | 0 | 1 | -155.2 | 93 | -13.3 | -3276.8 | 3 | 30 | 0.1 | 0.1 | 0.1 | 0 | 1485 | 2468 | 1737.47 | 633.28 | 586.1 | 89
2024-01-06 | 1:00 | -13.5 | 43 | 39 | 33.9 | 47.4 | 50.2 | 39 | 91.5 | -16.3 | 1.6 | 22.8 | -13.8 | 251 | 243.9 | 0 | 1 | -159.2 | 95.9 | -13.3 | -3276.8 | 3 | 30 | 0.1 | 0.1 | 0.1 | 0 | 1485 | 2468 | 1737.47 | 633.28 | 586.1 | 89
2024-01-06 | 1:01 | -13.5 | 43 | 39 | 33.8 | 47.4 | 50.2 | 39.1 | 92.7 | -16.8 | 1.1 | 22.8 | -14.4 | 251.1 | 243.9 | 0 | 1 | -163.1 | 97.1 | -13.3 | -3276.8 | 3 | 30 | 0.1 | 0.1 | 0.1 | 0 | 1485 | 2468 | 1737.47 | 633.28 | 586.1 | 89
2024-01-06 | 1:03 | -13.5 | 43 | 39 | 33.8 | 47.4 | 50.2 | 39.1 | 93.9 | -17.1 | 1.2 | 22.8 | -14.7 | 251.3 | 243.9 | 0 | 1 | -167 | 96.9 | -13.3 | -3276.8 | 3 | 30 | 0.1 | 0.1 | 0.1 | 0 | 1485 | 2468 | 1737.47 | 633.28 | 586.1 | 89
2024-01-06 | 1:04 | -13.5 | 43 | 39.3 | 34.3 | 47.4 | 50.2 | 39.5 | 94.6 | -17 | 1.4 | 22.8 | -14.7 | 251.4 | 243.9 | 0 | 1 | -170.5 | 93 | -13.3 | -3276.8 | 3 | 30 | 0.1 | 0.1 | 0.1 | 0 | 1485 | 2468 | 1737.47 | 633.28 | 586.1 | 89
2024-01-06 | 1:04 | -13.5 | 43 | 39.6 | 35.4 | 47.4 | 50.2 | 41.2 | 95.4 | -16.7 | 2.2 | 22.8 | -14.4 | 251.5 | 243.9 | 0 | 1 | -173.6 | 93.1 | -13.3 | -3276.8 | 3 | 30 | 0.1 | 0.1 | 0.1 | 0 | 1485 | 2468 | 1737.47 | 633.28 | 586.1 | 89
2024-01-06 | 1:06 | -13.6 | 43 | 42 | 36.9 | 47.4 | 50.2 | 43.6 | 96.5 | -16.2 | 1.6 | 22.8 | -14.1 | 251.6 | 243.9 | 0 | 1 | -173.3 | 93.1 | -13.3 | -3276.8 | 3 | 30 | 0.1 | 0.1 | 0.1 | 0 | 1485 | 2468 | 1737.47 | 633.28 | 586.1 | 89
2024-01-06 | 1:07 | -13.7 | 43 | 43.2 | 37.3 | 47.4 | 50.2 | 43.9 | 97.5 | -16.1 | 2.6 | 22.8 | -13.8 | 251.7 | 243.9 | 0 | 1 | -172.6 | 92 | -13.3 | -3276.8 | 3 | 30 | 0.1 | 0.1 | 0.1 | 0 | 1485 | 2468 | 1737.47 | 633.28 | 586.1 | 89
2024-01-06 | 1:08 | -13.8 | 43 | 43.8 | 37.8 | 47.4 | 50.2 | 44.5 | 98.2 | -15.7 | 1.9 | 22.8 | -13.5 | 251.7 | 243.9 | 0 | 1 | -171.3 | 92.1 | -13.3 | -3276.8 | 3 | 30 | 0.1 | 0.1 | 0.1 | 0 | 1485 | 2468 | 1737.47 | 633.28 | 586.1 | 89
2024-01-06 | 1:09 | -13.8 | 43 | 44.3 | 38.3 | 47.4 | 50.2 | 44.9 | 98.8 | -15.6 | 2.5 | 22.7 | -13.5 | 251.7 | 243.9 | 0 | 1 | -169.5 | 91.1 | -13.4 | -3276.8 | 3 | 30 | 0.1 | 0.1 | 0.1 | 0 | 1485 | 2468 | 1737.47 | 633.28 | 586.1 | 89
2024-01-06 | 1:10 | -13.8 | 43 | 44.7 | 38.7 | 47.4 | 50.2 | 45.4 | 99.4 | -15.3 | 2.7 | 22.7 | -13.2 | 251.7 | 243.9 | 0 | 1 | -167.3 | 89.8 | -13.4 | -3276.8 | 3 | 30 | 0.1 | 0.1 | 0.1 | 0 | 1485 | 2468 | 1737.47 | 633.28 | 586.1 | 89
2024-01-06 | 1:11 | -13.8 | 43 | 45.1 | 39.2 | 47.3 | 50.2 | 45.8 | 100 | -15.1 | 2.6 | 22.7 | -12.9 | 251.5 | 243.9 | 0 | 1 | -164.7 | 88 | -13.4 | -3276.8 | 3 | 30 | 0.1 | 0.1 | 0.1 | 0 | 1485 | 2468 | 1737.47 | 633.28 | 586.1 | 89
2024-01-06 | 1:12 | -13.8 | 43 | 45.5 | 39.7 | 47.3 | 50.2 | 46.1 | 100.3 | -14.8 | 3.5 | 22.8 | -12.6 | 251.4 | 243.9 | 0 | 1 | -161.7 | 86.8 | -13.4 | -3276.8 | 3 | 30 | 0.1 | 0.1 | 0.1 | 0 | 1485 | 2468 | 1737.47 | 633.28 | 586.1 | 89
2024-01-06 | 1:13 | -13.8 | 43.1 | 45.9 | 40.2 | 47.3 | 50.2 | 46.6 | 100.6 | -14.3 | 3 | 22.8 | -12.4 | 251.3 | 243.9 | 0 | 1 | -158.2 | 83.9 | -13.4 | -3276.8 | 3 | 30 | 0.1 | 0.1 | 0.1 | 0 | 1485 | 2468 | 1737.47 | 633.28 | 586.1 | 89
2024-01-06 | 1:14 | -13.8 | 43.1 | 46.3 | 40.7 | 47.3 | 50.2 | 46.8 | 100.6 | -14 | 3.8 | 22.8 | -12.1 | 251.2 | 243.9 | 0 | 1 | -154.6 | 81.9 | -13.4 | -3276.8 | 3 | 30 | 0.1 | 0.1 | 0.1 | 0 | 1485 | 2468 | 1737.47 | 633.28 | 586.1 | 89
2024-01-06 | 1:15 | -13.8 | 43.1 | 46.6 | 41.2 | 47.3 | 50.2 | 47.2 | 100.6 | -13.5 | 4.4 | 22.8 | -11.6 | 251.2 | 243.9 | 0 | 1 | -150.6 | 80.1 | -13.4 | -3276.8 | 3 | 30 | 0.1 | 0.1 | 0.1 | 0 | 1485 | 2468 | 1737.47 | 633.28 | 586.1 | 89
2024-01-06 | 1:16 | -13.8 | 43.1 | 47 | 41.6 | 47.3 | 50.2 | 47.6 | 100.3 | -12.9 | 4.1 | 22.8 | -11 | 250.9 | 243.9 | 0 | 1 | -146.2 | 77 | -13.4 | -3276.8 | 3 | 30 | 0.1 | 0.1 | 0.1 | 0 | 1485 | 2468 | 1737.47 | 633.28 | 586.1 | 89
2024-01-06 | 1:17 | -13.8 | 43.1 | 47.2 | 42 | 47.3 | 50.2 | 47.8 | 100.3 | -12.6 | 4.8 | 22.8 | -10.8 | 250.6 | 243.9 | 0 | 1 | -141.6 | 74.9 | -13.4 | -3276.8 | 3 | 30 | 0.1 | 0.1 | 0.1 | 0 | 1485 | 2468 | 1737.47 | 633.28 | 586.1 | 89
2024-01-06 | 1:18 | -13.9 | 43.1 | 47.5 | 42.3 | 47.3 | 50.2 | 48.1 | 100 | -12.1 | 5.2 | 22.8 | -10.3 | 250.3 | 243.9 | 0 | 1 | -136.7 | 71.9 | -13.4 | -3276.8 | 3 | 30 | 0.1 | 0.1 | 0.1 | 0 | 1485 | 2468 | 1737.47 | 633.28 | 586.1 | 89
2024-01-06 | 1:19 | -13.9 | 43.1 | 47.7 | 42.7 | 47.3 | 50.2 | 48.3 | 99.4 | -11.6 | 5.3 | 22.8 | -9.8 | 250.1 | 243.9 | 0 | 1 | -131.6 | 69 | -13.4 | -3276.8 | 3 | 30 | 0.1 | 0.1 | 0.1 | 0 | 1485 | 2468 | 1737.47 | 633.28 | 586.1 | 89
2024-01-06 | 1:20 | -14 | 43.1 | 47.9 | 43 | 47.3 | 50.2 | 48.4 | 99.1 | -11.1 | 5.9 | 22.8 | -9.3 | 249.8 | 243.9 | 0 | 1 | -126.4 | 66 | -13.4 | -3276.8 | 3 | 30 | 0.1 | 0.1 | 0.1 | 0 | 1485 | 2468 | 1737.47 | 633.28 | 586.1 | 89
2024-01-06 | 1:21 | -14 | 43.2 | 48 | 43.3 | 47.3 | 50.2 | 48.6 | 98.5 | -10.5 | 6.3 | 22.8 | -8.8 | 249.4 | 243.9 | 0 | 1 | -121.1 | 63.1 | -13.4 | -3276.8 | 3 | 30 | 0.1 | 0.1 | 0.1 | 0 | 1485 | 2468 | 1737.47 | 633.28 | 586.1 | 89
2024-01-06 | 1:22 | -14 | 43.2 | 48.2 | 43.6 | 47.3 | 50.2 | 48.7 | 98 | -9.9 | 6.8 | 22.8 | -8.3 | 249.1 | 243.9 | 0 | 1 | -115.7 | 60 | -13.4 | -3276.8 | 3 | 30 | 0.1 | 0.1 | 0.1 | 0 | 1485 | 2468 | 1737.47 | 633.28 | 586.1 | 89
2024-01-06 | 1:23 | -14.1 | 43.2 | 48.2 | 43.8 | 47.3 | 50.2 | 48.8 | 97.4 | -9.3 | 7.3 | 22.8 | -7.6 | 248.7 | 243.9 | 0 | 1 | -110.1 | 57 | -13.4 | -3276.8 | 3 | 30 | 0.1 | 0.1 | 0.1 | 0 | 1485 | 2468 | 1737.47 | 633.28 | 586.1 | 89
2024-01-06 | 1:24 | -14.1 | 43.2 | 48.1 | 43.8 | 47.3 | 50.2 | 48.4 | 96.8 | -8.7 | 7.8 | 22.8 | -7 | 248.4 | 243.9 | 0 | 1 | -105.1 | 53.9 | -13.4 | -3276.8 | 3 | 30 | 0.1 | 0.1 | 0.1 | 0 | 1485 | 2468 | 1737.47 | 633.28 | 586.1 | 89
2024-01-06 | 1:25 | -14.1 | 43.2 | 47.3 | 41.8 | 47.3 | 50.2 | 46 | 95.7 | -8.1 | 8.3 | 22.8 | -6.5 | 248.1 | 243.9 | 0 | 1 | -101.5 | 50.9 | -13.4 | -3276.8 | 3 | 30 | 0.1 | 0.1 | 0.1 | 0 | 1485 | 2468 | 1737.47 | 633.28 | 586.1 | 89
2024-01-06 | 1:26 | -14.1 | 43.2 | 45.6 | 40.7 | 47.3 | 50.2 | 44.7 | 94.6 | -7.5 | 8.6 | 22.8 | -5.9 | 247.9 | 243.9 | 0 | 1 | -99.3 | 50 | -13.4 | -3276.8 | 3 | 30 | 0.1 | 0.1 | 0.1 | 0 | 1485 | 2468 | 1737.47 | 633.28 | 586.1 | 89
2024-01-06 | 1:27 | -14.1 | 43.2 | 44.3 | 40.1 | 47.2 | 50.2 | 43.9 | 93.4 | -7.3 | 8.6 | 22.8 | -5.7 | 247.7 | 243.9 | 0 | 1 | -98.3 | 49 | -13.4 | -3276.8 | 3 | 30 | 0.1 | 0.1 | 0.1 | 0 | 1485 | 2468 | 1737.47 | 633.28 | 586.1 | 89
2024-01-06 | 1:28 | -14.1 | 43.2 | 43.6 | 39.5 | 47.2 | 50.2 | 43.3 | 92.3 | -7.1 | 8.7 | 22.9 | -5.4 | 247.3 | 243.9 | 0 | 1 | -98 | 49 | -13.4 | -3276.8 | 3 | 30 | 0.1 | 0.1 | 0.1 | 0 | 1485 | 2468 | 1737.47 | 633.28 | 586.1 | 89
2024-01-06 | 1:29 | -14.1 | 43.2 | 42.9 | 38.8 | 47.2 | 50.2 | 42.6 | 91.1 | -7 | 8.7 | 22.9 | -5.3 | 247.2 | 243.9 | 0 | 1 | -98.4 | 50 | -13.4 | -3276.8 | 3 | 30 | 0.1 | 0.1 | 0.1 | 0 | 1485 | 2468 | 1737.47 | 633.28 | 586.1 | 89
2024-01-06 | 1:30 | -14.1 | 43.2 | 42.2 | 38.2 | 47.2 | 50.2 | 42 | 90.1 | -7.2 | 8.3 | 22.8 | -5.4 | 247.1 | 243.9 | 0 | 1 | -99.5 | 51 | -13.4 | -3276.8 | 3 | 30 | 0.1 | 0.1 | 0.1 | 0 | 1485 | 2468 | 1737.47 | 633.28 | 586.1 | 89
2024-01-06 | 1:31 | -14.1 | 43.1 | 41.7 | 37.6 | 47.2 | 50.2 | 41.4 | 89 | -7.5 | 7.9 | 22.8 | -5.7 | 247 | 243.9 | 0 | 1 | -101 | 52 | -13.4 | -3276.8 | 3 | 30 | 0.1 | 0.1 | 0.1 | 0 | 1485 | 2468 | 1737.47 | 633.28 | 586.1 | 89
2024-01-06 | 1:32 | -14.1 | 43.1 | 41.1 | 37.1 | 47.2 | 50.2 | 40.9 | 88.1 | -7.9 | 7.3 | 22.8 | -6.1 | 246.7 | 243.9 | 0 | 1 | -103.1 | 53 | -13.4 | -3276.8 | 3 | 30 | 0.1 | 0.1 | 0.1 | 0 | 1485 | 2468 | 1737.47 | 633.28 | 586.1 | 89
2024-01-06 | 1:33 | -14.1 | 43.1 | 40.6 | 36.6 | 47.2 | 50.2 | 40.4 | 87.2 | -8.3 | 7.5 | 22.8 | -6.5 | 246.6 | 243.9 | 0 | 1 | -105.7 | 54.9 | -13.4 | -3276.8 | 3 | 30 | 0.1 | 0.1 | 0.1 | 0 | 1485 | 2468 | 1737.47 | 633.28 | 586.1 | 89
2024-01-06 | 1:34 | -14.1 | 43.1 | 40.3 | 36.2 | 47.2 | 50.2 | 40.1 | 86.6 | -8.7 | 6.6 | 22.8 | -7 | 246.5 | 243.9 | 0 | 1 | -108.6 | 57 | -13.4 | -3276.8 | 3 | 30 | 0.1 | 0.1 | 0.1 | 0 | 1485 | 2468 | 1737.47 | 633.28 | 586.1 | 89
2024-01-06 | 1:35 | -14.1 | 43.1 | 39.9 | 35.8 | 47.2 | 50.1 | 39.7 | 86.2 | -9.3 | 6.5 | 22.8 | -7.6 | 246.5 | 243.9 | 0 | 1 | -111.9 | 59 | -13.4 | -3276.8 | 3 | 30 | 0.1 | 0.1 | 0.1 | 0 | 1485 | 2468 | 1737.47 | 633.28 | 586.1 | 89
2024-01-06 | 1:36 | -14.1 | 43.1 | 39.6 | 35.6 | 47.2 | 50.1 | 39.5 | 85.6 | -9.8 | 6 | 22.8 | -8 | 246.5 | 243.9 | 0 | 1 | -115.5 | 62 | -13.4 | -3276.8 | 3 | 30 | 0.1 | 0.1 | 0.1 | 0 | 1485 | 2468 | 1737.47 | 633.28 | 586.1 | 89
2024-01-06 | 1:37 | -14.1 | 43.1 | 39.4 | 35.3 | 47.2 | 50.1 | 39.3 | 85.3 | -10.5 | 5.3 | 22.8 | -8.6 | 246.6 | 243.9 | 0 | 1 | -119.3 | 65 | -13.4 | -3276.8 | 3 | 30 | 0.1 | 0.1 | 0.1 | 0 | 1485 | 2468 | 1737.47 | 633.28 | 586.1 | 89
2024-01-06 | 1:38 | -14.1 | 43.1 | 39.2 | 35 | 47.2 | 50.1 | 39.1 | 85.3 | -11.2 | 4.9 | 22.8 | -9.3 | 246.7 | 243.9 | 0 | 1 | -123.2 | 67 | -13.4 | -3276.8 | 3 | 30 | 0.1 | 0.1 | 0.1 | 0 | 1485 | 2468 | 1737.47 | 633.28 | 586.1 | 89
2024-01-06 | 1:39 | -14.1 | 43.2 | 39 | 34.8 | 47.2 | 50.1 | 38.9 | 85.3 | -11.7 | 4.7 | 22.7 | -10 | 246.8 | 243.9 | 0 | 1 | -127.4 | 69.9 | -13.4 | -3276.8 | 3 | 30 | 0.1 | 0.1 | 0.1 | 0 | 1485 | 2468 | 1737.47 | 633.28 | 586.1 | 89
2024-01-06 | 1:40 | -14.1 | 43.2 | 38.9 | 34.6 | 47.2 | 50.1 | 38.8 | 85.3 | -12.3 | 4.1 | 22.7 | -10.5 | 246.8 | 243.9 | 0 | 1 | -131.7 | 73 | -13.4 | -3276.8 | 3 | 30 | 0.1 | 0.1 | 0.1 | 0 | 1485 | 2468 | 1737.47 | 633.28 | 586.1 | 89
2024-01-06 | 1:41 | -14.1 | 43.2 | 38.8 | 34.4 | 47.2 | 50.1 | 38.8 | 85.8 | -12.8 | 3.7 | 22.7 | -11 | 247 | 243.9 | 0 | 1 | -136.1 | 75.9 | -13.4 | -3276.8 | 3 | 30 | 0.1 | 0.1 | 0.1 | 0 | 1485 | 2468 | 1737.47 | 633.28 | 586.1 | 89
2024-01-06 | 1:42 | -14.1 | 43.2 | 38.7 | 34.3 | 47.2 | 50.1 | 38.7 | 86.2 | -13.5 | 3.2 | 22.7 | -11.6 | 247.2 | 243.9 | 0 | 1 | -140.6 | 79 | -13.4 | -3276.8 | 3 | 30 | 0.1 | 0.1 | 0.1 | 0 | 1485 | 2468 | 1737.47 | 633.28 | 586.1 | 89
2024-01-06 | 1:43 | -14.3 | 43.2 | 38.7 | 34.1 | 47.2 | 50.1 | 38.7 | 86.8 | -14.1 | 2.9 | 22.7 | -12.4 | 247.4 | 243.9 | 0 | 1 | -145.1 | 82.1 | -13.4 | -3276.8 | 3 | 30 | 0.1 | 0.1 | 0.1 | 0 | 1485 | 2468 | 1737.47 | 633.28 | 586.1 | 89
2024-01-06 | 1:44 | -14.4 | 43.2 | 38.7 | 34 | 47.1 | 50.1 | 38.7 | 87.6 | -14.7 | 2.4 | 22.7 | -12.9 | 247.6 | 243.9 | 0 | 1 | -149.6 | 84.9 | -13.4 | -3276.8 | 3 | 30 | 0.1 | 0.1 | 0.1 | 0 | 1485 | 2468 | 1737.47 | 633.28 | 586.1 | 89
2024-01-06 | 1:45 | -14.4 | 43.2 | 38.6 | 33.9 | 47.1 | 50.1 | 38.7 | 88.5 | -15.3 | 2.1 | 22.7 | -13.5 | 247.9 | 243.9 | 0 | 1 | -154.1 | 88 | -13.5 | -3276.8 | 3 | 30 | 0.1 | 0.1 | 0.1 | 0 | 1485 | 2468 | 1737.47 | 633.28 | 586.1 | 89
2024-01-06 | 1:46 | -14.4 | 43.2 | 38.7 | 33.8 | 47.1 | 50.1 | 38.7 | 89.5 | -15.8 | 1.5 | 22.6 | -14.1 | 248.2 | 243.9 | 0 | 1 | -158.6 | 91.1 | -13.5 | -3276.8 | 3 | 30 | 0.1 | 0.1 | 0.1 | 0 | 1485 | 2468 | 1737.47 | 633.28 | 586.1 | 89
2024-01-06 | 1:47 | -14.4 | 43.2 | 38.7 | 33.7 | 47.1 | 50.1 | 38.7 | 90.7 | -16.4 | 1.1 | 22.6 | -14.7 | 248.1 | 243.9 | 0 | 1 | -163.1 | 93 | -13.5 | -3276.8 | 3 | 30 | 0.1 | 0.1 | 0.1 | 0 | 1485 | 2468 | 1737.47 | 633.28 | 586.1 | 89
2024-01-06 | 1:48 | -14.4 | 43.2 | 38.7 | 33.7 | 47.1 | 50.1 | 38.7 | 91.8 | -16.8 | 0.9 | 22.6 | -15.3 | 248.2 | 243.9 | 0 | 1 | -167.6 | 94 | -13.5 | -3276.8 | 3 | 30 | 0.1 | 0.1 | 0.1 | 0 | 1485 | 2468 | 1737.47 | 633.28 | 586.1 | 89
2024-01-06 | 1:49 | -14.4 | 43.2 | 38.6 | 33.6 | 47.1 | 50.1 | 38.6 | 92.7 | -17.1 | 0.9 | 22.6 | -15.4 | 248.4 | 243.9 | 0 | 1 | -172.1 | 92 | -13.5 | -3276.8 | 3 | 30 | 0.1 | 0.1 | 0.1 | 0 | 1485 | 2469 | 1738.66 | 633.28 | 586.1 | 89
2024-01-06 | 1:50 | -14.4 | 43.2 | 38.6 | 33.5 | 47.1 | 50.1 | 38.4 | 93.4 | -17 | 1.8 | 22.6 | -15.3 | 248.5 | 243.9 | 0 | 1 | -176.8 | 89.1 | -13.5 | -3276.8 | 3 | 30 | 0.1 | 0.1 | 0.1 | 0 | 1485 | 2469 | 1738.66 | 633.28 | 586.1 | 89
2024-01-06 | 1:51 | -14.4 | 43.2 | 38.4 | 33.4 | 47.1 | 50.1 | 38.4 | 93.6 | -16.5 | 1.9 | 22.6 | -15 | 248.6 | 243.9 | 0 | 1 | -181.6 | 89.1 | -13.5 | -3276.8 | 3 | 30 | 0.1 | 0.1 | 0.1 | 0 | 1485 | 2469 | 1738.66 | 633.28 | 586.1 | 89
2024-01-06 | 1:52 | -14.4 | 43.2 | 38.4 | 33.6 | 47.1 | 50.1 | 38.8 | 93.6 | -16.3 | 1.4 | 22.6 | -14.7 | 248.5 | 243.9 | 0 | 1 | -186.3 | 89 | -13.5 | -3276.8 | 3 | 30 | 0.1 | 0.1 | 0.1 | 0 | 1485 | 2469 | 1738.66 | 633.28 | 586.1 | 89
2024-01-06 | 1:53 | -14.4 | 43.2 | 38.8 | 33.8 | 47.1 | 50.1 | 39 | 93.9 | -16.5 | 1.6 | 22.6 | -15 | 248.5 | 243.9 | 0 | 1 | -190.5 | 88.9 | -13.5 | -3276.8 | 3 | 30 | 0.1 | 0.1 | 0.1 | 0 | 1485 | 2469 | 1738.66 | 633.28 | 586.1 | 89
2024-01-06 | 1:54 | -14.4 | 43.2 | 39 | 33.8 | 47.1 | 50.1 | 39.1 | 94.1 | -16.4 | 1.8 | 22.6 | -14.7 | 248.6 | 243.9 | 0 | 1 | -194.6 | 89 | -13.5 | -3276.8 | 3 | 30 | 0.1 | 0.1 | 0.1 | 0 | 1485 | 2469 | 1738.66 | 633.28 | 586.1 | 89
2024-01-06 | 1:55 | -14.4 | 43.3 | 39 | 33.9 | 47.1 | 50.1 | 39.2 | 94.4 | -16.3 | 1.5 | 22.6 | -14.7 | 248.7 | 243.9 | 0 | 1 | -198.7 | 89 | -13.5 | -3276.8 | 3 | 30 | 0.1 | 0.1 | 0.1 | 0 | 1485 | 2469 | 1738.66 | 633.28 | 586.1 | 89
2024-01-06 | 1:56 | -14.4 | 43.3 | 39.1 | 34 | 47.1 | 50.1 | 39.2 | 94.4 | -16.3 | 1.8 | 22.6 | -14.9 | 248.8 | 243.9 | 0 | 1 | -202.8 | 88.9 | -13.5 | -3276.8 | 3 | 30 | 0.1 | 0.1 | 0.1 | 0 | 1485 | 2469 | 1738.66 | 633.28 | 586.1 | 89
2024-01-06 | 1:57 | -14.4 | 43.3 | 39.2 | 34 | 47.1 | 50 | 39.3 | 94.6 | -16.2 | 1.4 | 22.6 | -14.7 | 248.6 | 243.9 | 0 | 1 | -206.8 | 89.1 | -13.5 | -3276.8 | 3 | 30 | 0.1 | 0.1 | 0.1 | 0 | 1485 | 2469 | 1738.66 | 633.28 | 586.1 | 89
2024-01-06 | 1:58 | -14.4 | 43.3 | 39.2 | 34 | 47.1 | 50 | 39.2 | 94.6 | -16.3 | 1.8 | 22.6 | -14.9 | 248.5 | 243.9 | 0 | 1 | -210.9 | 89 | -13.5 | -3276.8 | 3 | 30 | 0.1 | 0.1 | 0.1 | 0 | 1485 | 2469 | 1738.66 | 633.28 | 586.1 | 89
2024-01-06 | 1:59 | -14.4 | 43.3 | 39.2 | 34 | 47.1 | 50 | 39.3 | 94.9 | -16.2 | 1.6 | 22.6 | -15 | 248.4 | 243.9 | 0 | 1 | -214.9 | 89 | -13.5 | -3276.8 | 3 | 30 | 0.1 | 0.1 | 0.1 | 0 | 1485 | 2469 | 1738.66 | 633.28 | 586.1 | 89
2024-01-06 | 2:00 | -14.4 | 43.3 | 39.2 | 34 | 47 | 50 | 39.3 | 94.9 | -16.3 | 1.6 | 22.6 | -15 | 248.2 | 243.9 | 0 | 1 | -218.9 | 89.1 | -13.5 | -3276.8 | 3 | 30 | 0.1 | 0.1 | 0.1 | 0 | 1485 | 2469 | 1738.66 | 633.28 | 586.1 | 89
2024-01-06 | 2:01 | -14.6 | 43.3 | 39.2 | 34 | 47 | 50 | 39.3 | 94.9 | -16.3 | 1.6 | 22.6 | -15 | 248.2 | 243.9 | 0 | 1 | -222.9 | 89.2 | -13.5 | -3276.8 | 3 | 30 | 0.1 | 0.1 | 0.1 | 0 | 1485 | 2469 | 1738.66 | 633.28 | 586.1 | 89
2024-01-06 | 2:02 | -14.7 | 43.4 | 39.2 | 34.1 | 47 | 50 | 39.3 | 94.9 | -16.2 | 1.4 | 22.6 | -15 | 248 | 243.9 | 0 | 1 | -226.9 | 88.9 | -13.5 | -3276.8 | 3 | 30 | 0.1 | 0.1 | 0.1 | 0 | 1485 | 2469 | 1738.66 | 633.28 | 586.1 | 89
2024-01-06 | 2:03 | -14.7 | 43.4 | 39.4 | 34.9 | 47 | 50 | 40.6 | 95.2 | -16.3 | 1.4 | 22.5 | -15 | 247.7 | 243.9 | 0 | 1 | -230.6 | 89.1 | -13.5 | -3276.8 | 3 | 30 | 0.1 | 0.1 | 0.1 | 0 | 1485 | 2469 | 1738.66 | 633.28 | 586.1 | 89
2024-01-06 | 2:04 | -14.7 | 43.4 | 40.4 | 34.5 | 47 | 50 | 39.9 | 95.4 | -16.4 | 1.8 | 22.5 | -15 | 247.5 | 243.9 | 0 | 1 | -233.3 | 88.9 | -13.5 | -3276.8 | 3 | 30 | 0.1 | 0.1 | 0.1 | 0 | 1485 | 2469 | 1738.66 | 633.28 | 586.1 | 89
2024-01-06 | 2:05 | -14.7 | 43.4 | 39.7 | 34.3 | 47 | 50 | 39.6 | 95.4 | -16.2 | 1.6 | 22.5 | -14.7 | 247.3 | 243.9 | 0 | 1 | -237.1 | 89.1 | -13.5 | -3276.8 | 3 | 30 | 0.1 | 0.1 | 0.1 | 0 | 1485 | 2469 | 1738.66 | 633.28 | 586.1 | 89
2024-01-06 | 2:06 | -14.7 | 43.4 | 39.5 | 33.9 | 47 | 50 | 38.9 | 95.4 | -16.4 | 1.5 | 22.5 | -15 | 247 | 243.9 | 0 | 1 | -241 | 88.8 | -13.5 | -3276.8 | 3 | 30 | 0.1 | 0.1 | 0.1 | 0 | 1485 | 2469 | 1738.66 | 633.28 | 586.1 | 89
2024-01-06 | 2:07 | -14.7 | 43.4 | 38.6 | 33.4 | 47 | 50 | 38.4 | 95.2 | -16.3 | 1.4 | 22.5 | -15 | 246.8 | 243.9 | 0 | 1 | -246 | 89 | -13.6 | -3276.8 | 3 | 30 | 0.1 | 0.1 | 0.1 | 0 | 1485 | 2469 | 1738.66 | 633.28 | 586.1 | 89
2024-01-06 | 2:08 | -14.7 | 43.5 | 38.4 | 33.4 | 47 | 50 | 38.3 | 95.2 | -16.5 | 1.4 | 22.5 | -15 | 246.6 | 243.9 | 0 | 1 | -251.1 | 89.1 | -13.6 | -3276.8 | 3 | 30 | 0.1 | 0.1 | 0.1 | 0 | 1485 | 2469 | 1738.66 | 633.28 | 586.1 | 89
2024-01-06 | 2:09 | -14.9 | 43.5 | 38.3 | 33.4 | 47 | 50 | 38.3 | 94.9 | -16.6 | 1.3 | 22.5 | -15 | 246.3 | 243.9 | 0 | 1 | -256.3 | 88.9 | -13.6 | -3276.8 | 3 | 30 | 0.1 | 0.1 | 0.1 | 0 | 1485 | 2469 | 1738.66 | 633.28 | 586.1 | 89
2024-01-06 | 2:10 | -15 | 43.5 | 38.2 | 33.3 | 47 | 50 | 38.2 | 94.9 | -16.6 | 1.3 | 22.5 | -15.2 | 246 | 243.9 | 0 | 1 | -261.6 | 89.1 | -13.6 | -3276.8 | 3 | 30 | 0.1 | 0.1 | 0.1 | 0 | 1485 | 2469 | 1738.66 | 633.28 | 586.1 | 89
2024-01-06 | 2:11 | -15 | 43.5 | 38.1 | 33.2 | 47 | 50 | 38.1 | 94.9 | -16.6 | 1.4 | 22.5 | -15.3 | 245.7 | 243.9 | 0 | 1 | -267 | 89 | -13.6 | -3276.8 | 3 | 30 | 0.1 | 0.1 | 0.1 | 0 | 1485 | 2469 | 1738.66 | 633.28 | 586.1 | 89
2024-01-06 | 2:12 | -15 | 43.5 | 38.1 | 33.3 | 47 | 50 | 38.1 | 94.6 | -16.7 | 1.3 | 22.5 | -15.3 | 245.3 | 243.9 | 0 | 1 | -272.4 | 89 | -13.6 | -3276.8 | 3 | 30 | 0.1 | 0.1 | 0.1 | 0 | 1485 | 2469 | 1738.66 | 633.28 | 586.1 | 89
2024-01-06 | 2:13 | -15 | 43.5 | 38.1 | 33.3 | 47 | 50 | 38.1 | 94.6 | -16.6 | 1.2 | 22.5 | -15.3 | 245.1 | 243.9 | 0 | 1 | -277.8 | 88.9 | -13.6 | -3276.8 | 3 | 30 | 0.1 | 0.1 | 0.1 | 0 | 1485 | 2469 | 1738.66 | 633.28 | 586.1 | 89
2024-01-06 | 2:14 | -15 | 43.5 | 38.1 | 33.2 | 47 | 50 | 38.1 | 94.6 | -16.7 | 1.4 | 22.5 | -15.3 | 244.8 | 243.9 | 0 | 1 | -283.2 | 89 | -13.6 | -3276.8 | 3 | 30 | 0.1 | 0.1 | 0.1 | 0 | 1485 | 2469 | 1738.66 | 633.28 | 586.1 | 89
2024-01-06 | 2:15 | -15 | 43.5 | 38.1 | 33.2 | 47 | 50 | 38.1 | 94.6 | -16.6 | 1.1 | 22.5 | -15.3 | 244.6 | 243.9 | 0 | 1 | -288.6 | 89 | -13.6 | -3276.8 | 3 | 30 | 0.1 | 0.1 | 0.1 | 0 | 1485 | 2469 | 1738.66 | 633.28 | 586.1 | 89
2024-01-06 | 2:16 | -15.1 | 43.5 | 38 | 33.2 | 46.9 | 50 | 38 | 94.6 | -16.8 | 1.4 | 22.5 | -15.3 | 244.2 | 243.9 | 0 | 1 | -294 | 89 | -13.6 | -3276.8 | 3 | 30 | 0.1 | 0.1 | 0.1 | 0 | 1485 | 2469 | 1738.66 | 633.28 | 586.1 | 89
2024-01-06 | 2:17 | -15.3 | 43.5 | 38 | 33.2 | 46.9 | 50 | 38.1 | 94.6 | -16.6 | 1.1 | 22.5 | -15.3 | 243.8 | 243.9 | 0 | 1 | -299.4 | 89 | -13.6 | -3276.8 | 3 | 30 | 0.1 | 0.1 | 0.1 | 0 | 1485 | 2469 | 1738.66 | 633.28 | 586.1 | 89
2024-01-06 | 2:18 | -15.3 | 43.6 | 38 | 33.1 | 46.9 | 50 | 38 | 94.4 | -16.7 | 1.3 | 22.5 | -15.3 | 243.6 | 243.9 | 0 | 1 | -304.9 | 88.9 | -13.6 | -3276.8 | 3 | 30 | 0.1 | 0.1 | 0.1 | 0 | 1485 | 2469 | 1738.66 | 633.28 | 586.1 | 89
2024-01-06 | 2:19 | -15.3 | 43.6 | 38 | 33.1 | 46.9 | 50 | 38 | 94.4 | -16.6 | 1.1 | 22.5 | -15.3 | 243.3 | 243.9 | 0 | 1 | -310.5 | 89 | -13.6 | -3276.8 | 3 | 30 | 0.1 | 0.1 | 0.1 | 0 | 1485 | 2469 | 1738.66 | 633.28 | 586.1 | 89
2024-01-06 | 2:20 | -15.3 | 43.6 | 37.9 | 33.1 | 46.9 | 49.9 | 37.9 | 94.4 | -16.8 | 1.3 | 22.5 | -15.3 | 242.9 | 243.9 | 0 | 1 | -316.1 | 89 | -13.6 | -3276.8 | 3 | 30 | 0.1 | 0.1 | 0.1 | 0 | 1485 | 2469 | 1738.66 | 633.28 | 586.1 | 89
2024-01-06 | 2:21 | -15.3 | 43.6 | 37.9 | 33.1 | 46.9 | 49.9 | 37.9 | 94.4 | -16.7 | 0.9 | 22.4 | -15.3 | 242.5 | 243.9 | 0 | 1 | -321.8 | 89 | -13.6 | -3276.8 | 3 | 30 | 0.1 | 0.1 | 0.1 | 0 | 1485 | 2469 | 1738.66 | 633.28 | 586.1 | 89
2024-01-06 | 2:22 | -15.3 | 43.6 | 37.9 | 33.1 | 46.9 | 49.9 | 37.9 | 94.4 | -16.8 | 1.3 | 22.4 | -15.3 | 242.2 | 243.9 | 0 | 1 | -327.5 | 89 | -13.6 | -3276.8 | 3 | 30 | 0.1 | 0.1 | 0.1 | 0 | 1485 | 2469 | 1738.66 | 633.28 | 586.1 | 89
2024-01-06 | 2:23 | -15.3 | 43.7 | 37.9 | 33.1 | 46.9 | 49.9 | 37.9 | 94.4 | -16.7 | 0.8 | 22.4 | -15.3 | 241.8 | 243.9 | 0 | 1 | -333.3 | 88.9 | -13.7 | -3276.8 | 3 | 30 | 0.1 | 0.1 | 0.1 | 0 | 1485 | 2469 | 1738.66 | 633.28 | 586.1 | 89
2024-01-06 | 2:24 | -15.3 | 43.7 | 37.8 | 33.1 | 46.9 | 49.9 | 37.9 | 94.4 | -16.8 | 1.4 | 22.4 | -15.3 | 241.4 | 243.9 | 0 | 1 | -339.1 | 89.1 | -13.7 | -3276.8 | 3 | 30 | 0.1 | 0.1 | 0.1 | 0 | 1485 | 2469 | 1738.66 | 633.28 | 586.1 | 89
2024-01-06 | 2:25 | -15.3 | 43.7 | 37.9 | 33.1 | 46.9 | 49.9 | 37.9 | 94.4 | -16.7 | 0.8 | 22.4 | -15.3 | 241.1 | 243.9 | 0 | 1 | -344.9 | 88.9 | -13.7 | -3276.8 | 3 | 30 | 0.1 | 0.1 | 0.1 | 0 | 1485 | 2469 | 1738.66 | 633.28 | 586.1 | 89
2024-01-06 | 2:26 | -15.3 | 43.7 | 37.8 | 33.1 | 46.9 | 49.9 | 37.9 | 94.4 | -16.7 | 1.1 | 22.4 | -15.3 | 240.6 | 243.9 | 0 | 1 | -350.7 | 88.9 | -13.7 | -3276.8 | 3 | 30 | 0.1 | 0.1 | 0.1 | 0 | 1485 | 2469 | 1738.66 | 633.28 | 586.1 | 89
2024-01-06 | 2:27 | -15.3 | 43.7 | 37.8 | 33.1 | 46.9 | 49.9 | 37.8 | 94.4 | -16.8 | 1.3 | 22.4 | -15.6 | 240.2 | 243.9 | 0 | 1 | -356.5 | 88.9 | -13.7 | -3276.8 | 3 | 30 | 0.1 | 0.1 | 0.1 | 0 | 1485 | 2469 | 1738.66 | 633.28 | 586.1 | 89
2024-01-06 | 2:28 | -15.3 | 43.7 | 37.8 | 33.1 | 46.9 | 49.9 | 37.9 | 94.4 | -16.7 | 0.4 | 22.4 | -15.3 | 239.7 | 243.9 | 0 | 1 | -362.3 | 89 | -13.7 | -3276.8 | 3 | 30 | 0.1 | 0.1 | 0.1 | 0 | 1485 | 2469 | 1738.66 | 633.28 | 586.1 | 89
2024-01-06 | 2:29 | -15.3 | 43.7 | 37.8 | 33.1 | 46.9 | 49.9 | 37.8 | 94.4 | -16.9 | 1.4 | 22.4 | -15.6 | 239.2 | 243.9 | 0 | 1 | -368.2 | 88.8 | -13.7 | -3276.8 | 3 | 30 | 0.1 | 0.1 | 0.1 | 0 | 1485 | 2469 | 1738.66 | 633.28 | 586.1 | 89
2024-01-06 | 2:30 | -15.3 | 43.7 | 37.8 | 33.1 | 46.9 | 49.9 | 37.8 | 94.4 | -16.8 | 0.6 | 22.4 | -15.3 | 238.6 | 243.9 | 0 | 1 | -374 | 89.1 | -13.7 | -3276.8 | 3 | 30 | 0.1 | 0.1 | 0.1 | 0 | 1485 | 2469 | 1738.66 | 633.28 | 586.1 | 89
2024-01-06 | 2:31 | -15.3 | 43.7 | 37.8 | 33.1 | 46.9 | 49.9 | 37.9 | 94.4 | -16.8 | 1 | 22.4 | -15.3 | 238.1 | 243.9 | 0 | 1 | -379.9 | 88.9 | -13.7 | -3276.8 | 3 | 30 | 0.1 | 0.1 | 0.1 | 0 | 1485 | 2469 | 1738.66 | 633.28 | 586.1 | 89
2024-01-06 | 2:32 | -15.3 | 43.8 | 37.8 | 33.1 | 46.9 | 49.9 | 37.8 | 94.4 | -16.9 | 1.3 | 22.4 | -15.6 | 237.8 | 243.9 | 0 | 1 | -385.8 | 89.1 | -13.7 | -3276.8 | 3 | 30 | 0.1 | 0.1 | 0.1 | 0 | 1485 | 2469 | 1738.66 | 633.28 | 586.1 | 89
2024-01-06 | 2:33 | -15.3 | 43.8 | 37.8 | 33.1 | 46.9 | 49.9 | 37.9 | 94.4 | -16.8 | 0.2 | 22.4 | -15.3 | 237.4 | 243.9 | 0 | 1 | -391.7 | 88.9 | -13.7 | -3276.8 | 3 | 30 | 0.1 | 0.1 | 0.1 | 0 | 1485 | 2469 | 1738.66 | 633.28 | 586.1 | 89
2024-01-06 | 2:34 | -15.3 | 43.8 | 37.8 | 33.1 | 46.9 | 49.9 | 37.9 | 94.4 | -16.9 | 1.4 | 22.4 | -15.6 | 236.9 | 243.9 | 0 | 1 | -397.7 | 89 | -13.7 | -3276.8 | 3 | 30 | 0.1 | 0.1 | 0.1 | 0 | 1485 | 2469 | 1738.66 | 633.28 | 586.1 | 89
2024-01-06 | 2:35 | -15.3 | 43.8 | 37.8 | 33.1 | 46.9 | 49.9 | 37.9 | 94.4 | -16.8 | 0.5 | 22.4 | -15.6 | 236.4 | 243.9 | 0 | 1 | -403.6 | 88.9 | -13.7 | -3276.8 | 3 | 30 | 0.1 | 0.1 | 0.1 | 0 | 1485 | 2469 | 1738.66 | 633.28 | 586.1 | 89
2024-01-06 | 2:36 | -15.3 | 43.8 | 37.8 | 33.1 | 46.8 | 49.9 | 37.9 | 94.6 | -16.9 | 0.9 | 22.4 | -15.6 | 236 | 243.9 | 0 | 1 | -409.5 | 89.1 | -13.7 | -3276.8 | 3 | 30 | 0.1 | 0.1 | 0.1 | 0 | 1485 | 2469 | 1738.66 | 633.28 | 586.1 | 89
2024-01-06 | 2:37 | -15.3 | 43.8 | 37.8 | 33.1 | 46.8 | 49.9 | 37.8 | 94.5 | -17 | 1 | 22.4 | -15.6 | 235.5 | 243.9 | 0 | 1 | -415.4 | 89 | -13.8 | -3276.8 | 3 | 30 | 0.1 | 0.1 | 0.1 | 0 | 1485 | 2469 | 1738.66 | 633.28 | 586.1 | 89
2024-01-06 | 2:38 | -15.3 | 43.9 | 37.9 | 33.1 | 46.8 | 49.9 | 37.9 | 94.6 | -16.9 | 0.4 | 22.4 | -15.6 | 235.1 | 243.9 | 0 | 1 | -421.4 | 88.9 | -13.8 | -3276.8 | 3 | 30 | 0.1 | 0.1 | 0.1 | 0 | 1485 | 2469 | 1738.66 | 633.28 | 586.1 | 89
2024-01-06 | 2:39 | -15.3 | 43.9 | 37.8 | 33.1 | 46.8 | 49.9 | 37.9 | 94.6 | -17 | 1.3 | 22.4 | -15.6 | 234.4 | 243.9 | 0 | 1 | -427.4 | 89.1 | -13.8 | -3276.8 | 3 | 30 | 0.1 | 0.1 | 0.1 | 0 | 1485 | 2469 | 1738.66 | 633.28 | 586.1 | 89
2024-01-06 | 2:40 | -15.3 | 43.9 | 37.9 | 33.1 | 46.8 | 49.9 | 37.9 | 94.6 | -16.9 | 0.3 | 22.4 | -15.6 | 234 | 243.9 | 0 | 1 | -433.4 | 89.1 | -13.8 | -3276.8 | 3 | 30 | 0.1 | 0.1 | 0.1 | 0 | 1485 | 2469 | 1738.66 | 633.28 | 586.1 | 89
2024-01-06 | 2:41 | -15.3 | 43.9 | 37.9 | 33.3 | 46.8 | 49.9 | 38.3 | 94.6 | -17 | 1.1 | 22.4 | -15.5 | 233.5 | 243.9 | 0 | 1 | -439.3 | 89 | -13.8 | -3276.8 | 3 | 30 | 0.1 | 0.1 | 0.1 | 0 | 1485 | 2469 | 1738.66 | 633.28 | 586.1 | 89
2024-01-06 | 2:42 | -15.3 | 43.9 | 38.5 | 33.6 | 46.8 | 49.9 | 38.7 | 94.9 | -17 | 0.9 | 22.4 | -15.6 | 232.9 | 243.9 | 0 | 1 | -444.5 | 89 | -13.8 | -3276.8 | 3 | 30 | 0.1 | 0.1 | 0.1 | 0 | 1485 | 2469 | 1738.66 | 633.28 | 586.1 | 89
2024-01-06 | 2:43 | -15.3 | 43.9 | 38.7 | 33.8 | 46.8 | 49.9 | 38.9 | 94.9 | -16.8 | 0.8 | 22.4 | -15.6 | 232.4 | 243.9 | 0 | 1 | -449.6 | 88 | -13.8 | -3276.8 | 3 | 30 | 0.1 | 0.1 | 0.1 | 0 | 1485 | 2469 | 1738.66 | 633.28 | 586.1 | 89
2024-01-06 | 2:44 | -15.4 | 43.9 | 38.9 | 34 | 46.8 | 49.9 | 39.1 | 94.9 | -16.8 | 1.1 | 22.4 | -15.6 | 231.7 | 243.9 | 0 | 1 | -454.5 | 88 | -13.8 | -3276.8 | 3 | 30 | 0.1 | 0.1 | 0.1 | 0 | 1485 | 2469 | 1738.66 | 633.28 | 586.1 | 89
2024-01-06 | 2:45 | -15.5 | 43.9 | 39.1 | 34.2 | 46.8 | 49.9 | 39.3 | 95.2 | -16.7 | 0.8 | 22.4 | -15.3 | 231.1 | 243.9 | 0 | 1 | -459.2 | 87.9 | -13.8 | -3276.8 | 3 | 30 | 0.1 | 0.1 | 0.1 | 0 | 1485 | 2469 | 1738.66 | 633.28 | 586.1 | 89
2024-01-06 | 2:46 | -15.5 | 43.9 | 39.2 | 34.3 | 46.8 | 49.9 | 39.4 | 95.2 | -16.7 | 1.1 | 22.4 | -15.6 | 230.7 | 243.9 | 0 | 1 | -463.7 | 88.2 | -13.8 | -3276.8 | 3 | 30 | 0.1 | 0.1 | 0.1 | 0 | 1485 | 2469 | 1738.66 | 633.28 | 586.1 | 89
2024-01-06 | 2:47 | -15.6 | 43.9 | 39.3 | 34 | 46.8 | 49.8 | 38.9 | 95.4 | -16.6 | 0.9 | 22.4 | -15.4 | 229.9 | 243.9 | 0 | 1 | -468.2 | 88.1 | -13.8 | -3276.8 | 3 | 30 | 0.1 | 0.1 | 0.1 | 0 | 1485 | 2469 | 1738.66 | 633.28 | 586.1 | 89
2024-01-06 | 2:48 | -15.6 | 43.9 | 38.6 | 33.5 | 46.7 | 49.8 | 38.4 | 95.2 | -16.6 | 1.1 | 22.4 | -15.6 | 229.2 | 243.9 | 0 | 1 | -473.7 | 88 | -13.8 | -3276.8 | 3 | 30 | 0.1 | 0.1 | 0.1 | 0 | 1485 | 2469 | 1738.66 | 633.28 | 586.1 | 89
2024-01-06 | 2:49 | -15.6 | 43.9 | 38.3 | 33.5 | 46.6 | 49.8 | 38.3 | 95.2 | -16.7 | 0.8 | 22.4 | -15.6 | 228.5 | 243.9 | 0 | 1 | -479.3 | 88 | -13.8 | -3276.8 | 3 | 30 | 0.1 | 0.1 | 0.1 | 0 | 1485 | 2470 | 1740.01 | 633.28 | 586.1 | 89
2024-01-06 | 2:50 | -15.6 | 43.9 | 38.2 | 33.5 | 46.5 | 49.8 | 38.3 | 94.9 | -16.8 | 0.9 | 22.4 | -15.6 | 227.7 | 243.9 | 0 | 1 | -484.9 | 87.9 | -13.9 | -3276.8 | 3 | 30 | 0.1 | 0.1 | 0.1 | 0 | 1485 | 2470 | 1740.01 | 633.28 | 586.1 | 89
2024-01-06 | 2:51 | -15.6 | 44 | 38.2 | 33.4 | 46.5 | 49.8 | 38.2 | 94.9 | -16.9 | 0.6 | 22.4 | -15.6 | 227 | 243.9 | 0 | 1 | -490.6 | 87.8 | -13.9 | -3276.8 | 3 | 30 | 0.1 | 0.1 | 0.1 | 0 | 1485 | 2470 | 1740.01 | 633.28 | 586.1 | 89
2024-01-06 | 2:52 | -15.6 | 44 | 38.2 | 33.4 | 46.5 | 49.8 | 37.5 | 94.6 | -16.8 | 1.2 | 22.4 | -15.6 | 226.2 | 243.9 | 0 | 70 | -496.4 | 49.9 | -13.9 | -3276.8 | 3 | 30 | 0.1 | 0.1 | 0.1 | 183 | 1485 | 2470 | 1740.01 | 633.28 | 586.1 | 89
2024-01-06 | 2:53 | -15.6 | 44 | 36.2 | 33.5 | 46.5 | 49.8 | 34 | 89.3 | -12 | 6.2 | 22.4 | -8.8 | 225.2 | 243.9 | 0 | 0 | -502.7 | 0 | -13.9 | -3276.8 | 6 | 30 | 0.1 | 0.1 | 0.1 | 183 | 1485 | 2470 | 1740.01 | 633.28 | 586.1 | 89
2024-01-06 | 2:54 | -15.6 | 44 | 35.6 | 33.5 | 46.5 | 49.8 | 34 | 82.9 | -5.7 | 9.9 | 22.4 | -1.5 | 225 | 243.9 | 0 | 0 | -510.8 | 0 | -13.9 | -3276.8 | 6 | 30 | 0.1 | 0.1 | 0.1 | 183 | 1485 | 2470 | 1740.01 | 633.28 | 586.1 | 89
2024-01-06 | 2:55 | -15.6 | 44 | 35.4 | 33.6 | 46.5 | 49.8 | 34 | 78.7 | -1.9 | 12.8 | 22.5 | -0.6 | 226.4 | 243.9 | 0 | 0 | -519.9 | 0 | -13.9 | -3276.8 | 6 | 30 | 0.1 | 0.1 | 0.1 | 183 | 1485 | 2470 | 1740.01 | 633.28 | 586.1 | 89
2024-01-06 | 2:56 | -15.6 | 44.1 | 35.4 | 33.5 | 46.5 | 49.8 | 34.1 | 75.6 | -0.8 | 15.1 | 22.5 | -0.5 | 228.3 | 243.9 | 0 | 0 | -530 | 0 | -13.9 | -3276.8 | 6 | 30 | 0.1 | 0.1 | 0.1 | 183 | 1485 | 2470 | 1740.01 | 633.28 | 586.1 | 89
2024-01-06 | 2:57 | -15.6 | 44.1 | 35.4 | 33.5 | 46.5 | 49.8 | 34.2 | 70.7 | -0.5 | 17.2 | 22.5 | -0.5 | 230.4 | 243.9 | 0 | 0 | -540.8 | 0 | -13.9 | -3276.8 | 6 | 30 | 0.1 | 0.1 | 0.1 | 183 | 1485 | 2470 | 1740.01 | 633.28 | 586.1 | 89
2024-01-06 | 2:58 | -15.6 | 44.1 | 35.4 | 33.5 | 46.5 | 49.7 | 34.4 | 66.9 | -0.4 | 18.8 | 22.5 | -0.1 | 232.2 | 243.9 | 0 | 0 | -552.1 | 0 | -13.9 | -3276.8 | 6 | 30 | 0.1 | 0.1 | 0.1 | 183 | 1485 | 2470 | 1740.01 | 633.28 | 586.1 | 89
2024-01-06 | 2:59 | -15.6 | 44.1 | 35.4 | 33.4 | 46.5 | 49.7 | 34.5 | 65.8 | -0.3 | 19.6 | 22.5 | 1.3 | 233.5 | 243.9 | 0 | 0 | -563.9 | 0 | -13.9 | -3276.8 | 6 | 30 | 0.1 | 0.1 | 0.1 | 183 | 1485 | 2470 | 1740.01 | 633.28 | 586.1 | 89
2024-01-06 | 3:00 | -15.6 | 44 | 35.4 | 33.1 | 46.5 | 49.7 | 34.7 | 65.1 | 2.1 | 20.3 | 22.5 | 3.6 | 234.5 | 243.9 | 0 | 0 | -576.1 | 0 | -13.9 | -3276.8 | 6 | 30 | 0.1 | 0.1 | 0.1 | 183 | 1485 | 2470 | 1740.01 | 633.28 | 586.1 | 89
2024-01-06 | 3:01 | -15.4 | 44 | 35.3 | 32.5 | 46.5 | 49.7 | 34.1 | 64.6 | 6.5 | 20.7 | 22.4 | 6.3 | 235.2 | -3276.8 | 0 | 70 | -588.5 | 0 | -13.9 | -3276.8 | 3 | 30 | 0.1 | 0.1 | 0.1 | 0 | 1485 | 2470 | 1740.01 | 633.28 | 586.1 | 89
2024-01-06 | 3:02 | -15.3 | 44 | 33.8 | 30.7 | 46.5 | 49.7 | 33.7 | 82.2 | 4.6 | 8.9 | 22.4 | 3.7 | 235.8 | -3276.8 | 0 | 70 | -598.8 | 40 | -13.9 | -3276.8 | 3 | 30 | 0.1 | 0.1 | 0.1 | 0 | 1486 | 2470 | 1740.01 | 633.28 | 586.1 | 89
2024-01-06 | 3:03 | -15.3 | 44 | 33.6 | 30.8 | 46.5 | 49.7 | 33.5 | 81.3 | -0.2 | 4.1 | 22.4 | 0.1 | 236.9 | -3276.8 | 0 | 70 | -609.3 | 40 | -14 | -3276.8 | 3 | 30 | 0.1 | 0.1 | 0.1 | 0 | 1486 | 2470 | 1740.01 | 633.28 | 586.1 | 89
2024-01-06 | 3:04 | -15.3 | 44 | 33.5 | 30.9 | 46.5 | 49.7 | 33.3 | 80.5 | -4.6 | 10.2 | 22.4 | -1.1 | 238.1 | -3276.8 | 0 | 54 | -619.9 | 40 | -14 | -3276.8 | 3 | 30 | 0.1 | 0.1 | 0.1 | 0 | 1486 | 2470 | 1740.01 | 633.28 | 586.1 | 89
2024-01-06 | 3:05 | -15.3 | 44 | 33.9 | 30.9 | 46.5 | 49.7 | 34.7 | 80.3 | -5.6 | 11.4 | 22.3 | -2 | 239.3 | -3276.8 | 0 | 43 | -629.9 | 64.1 | -14 | -3276.8 | 3 | 30 | 0.1 | 0.1 | 0.1 | 0 | 1486 | 2470 | 1740.01 | 633.28 | 586.1 | 89
2024-01-06 | 3:06 | -15.3 | 44 | 35.1 | 30.9 | 46.4 | 49.7 | 35.3 | 79.7 | -10.2 | 4 | 22.3 | -0.8 | 240.5 | -3276.8 | 0 | 37 | -638.5 | 88 | -14 | -3276.8 | 3 | 30 | 0.1 | 0.1 | 0.1 | 0 | 1486 | 2470 | 1740.01 | 633.28 | 586.1 | 89
2024-01-06 | 3:07 | -15.3 | 44 | 35.6 | 31 | 46.4 | 49.7 | 35.9 | 81.4 | -13.4 | -4.6 | 22.3 | -2.1 | 242 | 251.5 | 0 | 32 | -646.7 | 89 | -14 | -3276.8 | 3 | 30 | 0.1 | 0.1 | 0.1 | 0 | 1486 | 2470 | 1740.01 | 633.28 | 586.1 | 89
2024-01-06 | 3:08 | -15.2 | 44 | 35.6 | 31.2 | 46.4 | 49.7 | 35.6 | 83.2 | -16.8 | 5.4 | 22.2 | -6.8 | 243.4 | 251.5 | 0 | 28 | -655.3 | 90 | -14 | -3276.8 | 3 | 30 | 0.1 | 0.1 | 0.1 | 0 | 1486 | 2470 | 1740.01 | 633.28 | 586.1 | 89
2024-01-06 | 3:09 | -15.2 | 44 | 35.8 | 31.3 | 46.4 | 49.7 | 36.3 | 84.9 | -15.7 | 0.1 | 22.2 | -10.3 | 244.7 | 251.5 | 0 | 24 | -663.3 | 90.9 | -14 | -3276.8 | 3 | 30 | 0.1 | 0.1 | 0.1 | 0 | 1486 | 2470 | 1740.01 | 633.28 | 586.1 | 89
2024-01-06 | 3:10 | -15.1 | 44 | 36.1 | 31.4 | 46.4 | 49.7 | 36 | 86.3 | -16.9 | 3 | 22.2 | -12.4 | 245.8 | 251.5 | 0 | 22 | -671.3 | 92 | -14 | -3276.8 | 3 | 30 | 0.1 | 0.1 | 0.1 | 0 | 1486 | 2470 | 1740.01 | 633.28 | 586.1 | 89
2024-01-06 | 3:11 | -15 | 44 | 36.2 | 31.5 | 46.4 | 49.7 | 36.5 | 87.7 | -16.5 | 1.4 | 22.2 | -12.4 | 246.9 | 251.5 | 0 | 19 | -679 | 93.2 | -14 | -3276.8 | 3 | 30 | 0.1 | 0.1 | 0.1 | 0 | 1486 | 2470 | 1740.01 | 633.28 | 586.1 | 89
2024-01-06 | 3:12 | -15 | 44 | 36.4 | 31.7 | 46.4 | 49.7 | 36.5 | 88.8 | -17.2 | 1.4 | 22.2 | -13.2 | 247.7 | 251.5 | 0 | 17 | -686.5 | 93 | -14 | -3276.8 | 3 | 30 | 0.1 | 0.1 | 0.1 | 0 | 1486 | 2470 | 1740.01 | 633.28 | 586.1 | 89
2024-01-06 | 3:13 | -15 | 44 | 36.5 | 31.8 | 46.4 | 49.7 | 36.6 | 89.7 | -17.1 | 2.6 | 22.2 | -13.2 | 248.6 | 251.5 | 0 | 15 | -694 | 89 | -14 | -3276.8 | 3 | 30 | 0.1 | 0.1 | 0.1 | 0 | 1486 | 2470 | 1740.01 | 633.28 | 586.1 | 89
2024-01-06 | 3:14 | -15 | 44 | 36.6 | 31.9 | 46.4 | 49.7 | 36.7 | 90.2 | -16.5 | 1.6 | 22.2 | -12.9 | 249.3 | 251.5 | 0 | 13 | -701.3 | 89 | -14 | -3276.8 | 3 | 30 | 0.1 | 0.1 | 0.1 | 0 | 1486 | 2470 | 1740.01 | 633.28 | 586.1 | 89
2024-01-06 | 3:15 | -15 | 44 | 36.6 | 32 | 46.4 | 49.7 | 36.8 | 90.7 | -16.6 | 2.6 | 22.2 | -12.9 | 249.9 | 251.5 | 0 | 12 | -708.6 | 89 | -14 | -3276.8 | 3 | 30 | 0.1 | 0.1 | 0.1 | 0 | 1486 | 2470 | 1740.01 | 633.28 | 586.1 | 89
2024-01-06 | 3:16 | -15 | 44 | 36.8 | 32.1 | 46.4 | 49.7 | 36.9 | 90.9 | -16.3 | 2.2 | 22.2 | -12.9 | 250.5 | 251.5 | 0 | 11 | -715.7 | 89.1 | -14 | -3276.8 | 3 | 30 | 0.1 | 0.1 | 0.1 | 0 | 1486 | 2470 | 1740.01 | 633.28 | 586.1 | 89
2024-01-06 | 3:17 | -15 | 44 | 36.9 | 32.1 | 46.4 | 49.7 | 37 | 91.1 | -16.3 | 1.6 | 22.2 | -12.9 | 251 | 251.5 | 0 | 10 | -722.7 | 89 | -14 | -3276.8 | 3 | 30 | 0.1 | 0.1 | 0.1 | 0 | 1486 | 2470 | 1740.01 | 633.28 | 586.1 | 89
2024-01-06 | 3:18 | -14.8 | 44 | 37 | 32.2 | 46.4 | 49.7 | 37 | 91.4 | -16.5 | 2.6 | 22.2 | -13.1 | 251.5 | 251.5 | 0 | 9 | -729.7 | 89.1 | -14 | -3276.8 | 3 | 30 | 0.1 | 0.1 | 0.1 | 0 | 1486 | 2470 | 1740.01 | 633.28 | 586.1 | 89
2024-01-06 | 3:19 | -14.7 | 44 | 37.1 | 32.3 | 46.4 | 49.7 | 37.2 | 91.6 | -16.3 | 2.2 | 22.2 | -12.9 | 251.8 | 251.5 | 0 | 8 | -736.6 | 89 | -14 | -3276.8 | 3 | 30 | 0.1 | 0.1 | 0.1 | 0 | 1486 | 2470 | 1740.01 | 633.28 | 586.1 | 89
2024-01-06 | 3:20 | -14.7 | 44 | 37.1 | 32.4 | 46.4 | 49.7 | 37.2 | 91.9 | -16.3 | 1.8 | 22.2 | -13.1 | 252 | 251.5 | 0 | 7 | -743.4 | 89.2 | -14 | -3276.8 | 3 | 30 | 0.1 | 0.1 | 0.1 | 0 | 1486 | 2470 | 1740.01 | 633.28 | 586.1 | 89
2024-01-06 | 3:21 | -14.7 | 44 | 37.2 | 32.4 | 46.4 | 49.7 | 37.2 | 92.1 | -16.5 | 2.4 | 22.2 | -13.2 | 252.4 | 251.5 | 0 | 6 | -750.2 | 88.9 | -14 | -3276.8 | 3 | 30 | 0.1 | 0.1 | 0.1 | 0 | 1486 | 2470 | 1740.01 | 633.28 | 586.1 | 89
2024-01-06 | 3:22 | -14.7 | 44 | 37.2 | 32.5 | 46.4 | 49.7 | 37.4 | 92.3 | -16.3 | 2.2 | 22.2 | -12.9 | 252.6 | 251.5 | 0 | 5 | -756.9 | 89.1 | -14 | -3276.8 | 3 | 30 | 0.1 | 0.1 | 0.1 | 0 | 1486 | 2470 | 1740.01 | 633.28 | 586.1 | 89
2024-01-06 | 3:23 | -14.7 | 44 | 37.3 | 32.5 | 46.3 | 49.6 | 37.4 | 92.3 | -16.3 | 1.8 | 22.2 | -13.2 | 252.8 | 251.5 | 0 | 4 | -763.5 | 89 | -14 | -3276.8 | 3 | 30 | 0.1 | 0.1 | 0.1 | 0 | 1486 | 2470 | 1740.01 | 633.28 | 586.1 | 89
2024-01-06 | 3:24 | -14.7 | 44 | 37.3 | 32.5 | 46.3 | 49.6 | 37.4 | 92.6 | -16.5 | 2.4 | 22.2 | -13.2 | 253 | 251.5 | 0 | 4 | -770.1 | 88.9 | -14 | -3276.8 | 3 | 30 | 0.1 | 0.1 | 0.1 | 0 | 1486 | 2470 | 1740.01 | 633.28 | 586.1 | 89
2024-01-06 | 3:25 | -14.6 | 44 | 37.4 | 32.6 | 46.3 | 49.6 | 37.5 | 92.6 | -16.3 | 2.2 | 22.2 | -13.2 | 253.2 | 251.5 | 0 | 3 | -776.7 | 88.9 | -14 | -3276.8 | 3 | 30 | 0.1 | 0.1 | 0.1 | 0 | 1486 | 2470 | 1740.01 | 633.28 | 586.1 | 89
2024-01-06 | 3:26 | -14.5 | 44 | 37.4 | 32.6 | 46.3 | 49.6 | 37.5 | 92.6 | -16.2 | 1.8 | 22.2 | -13.2 | 253.4 | 251.5 | 0 | 3 | -783.2 | 89 | -14 | -3276.8 | 3 | 30 | 0.1 | 0.1 | 0.1 | 0 | 1486 | 2470 | 1740.01 | 633.28 | 586.1 | 89
2024-01-06 | 3:27 | -14.4 | 44 | 37.4 | 32.6 | 46.3 | 49.6 | 37.5 | 92.8 | -16.5 | 2.4 | 22.2 | -13.2 | 253.5 | 251.5 | 0 | 2 | -789.8 | 89.1 | -14.1 | -3276.8 | 3 | 30 | 0.1 | 0.1 | 0.1 | 0 | 1486 | 2470 | 1740.01 | 633.28 | 586.1 | 89
2024-01-06 | 3:28 | -14.4 | 44.1 | 37.4 | 32.6 | 46.3 | 49.6 | 37.5 | 92.8 | -16.3 | 2.2 | 22.2 | -13.2 | 253.6 | 251.5 | 0 | 2 | -796.4 | 89 | -14.1 | -3276.8 | 3 | 30 | 0.1 | 0.1 | 0.1 | 0 | 1486 | 2470 | 1740.01 | 633.28 | 586.1 | 89
2024-01-06 | 3:29 | -14.4 | 44.1 | 37.5 | 32.7 | 46.3 | 49.6 | 37.5 | 92.8 | -16.2 | 1.8 | 22.2 | -13.2 | 253.6 | 251.5 | 0 | 2 | -802.9 | 89 | -14.1 | -3276.8 | 3 | 30 | 0.1 | 0.1 | 0.1 | 0 | 1486 | 2470 | 1740.01 | 633.28 | 586.1 | 89
2024-01-06 | 3:30 | -14.4 | 44.1 | 37.5 | 32.7 | 46.3 | 49.6 | 37.5 | 92.8 | -16.5 | 2.2 | 22.2 | -13.2 | 253.7 | 251.5 | 0 | 1 | -809.5 | 89 | -14.1 | -3276.8 | 3 | 30 | 0.1 | 0.1 | 0.1 | 0 | 1486 | 2470 | 1740.01 | 633.28 | 586.1 | 89
2024-01-06 | 3:31 | -14.4 | 44.1 | 37.5 | 32.7 | 46.3 | 49.6 | 37.6 | 93.1 | -16.3 | 2.2 | 22.2 | -13.2 | 253.7 | 251.5 | 0 | 1 | -816 | 89 | -14.1 | -3276.8 | 3 | 30 | 0.1 | 0.1 | 0.1 | 0 | 1486 | 2470 | 1740.01 | 633.28 | 586.1 | 89
2024-01-06 | 3:32 | -14.4 | 44.1 | 37.5 | 32.7 | 46.3 | 49.6 | 37.6 | 93.1 | -16.2 | 1.8 | 22.1 | -13.2 | 253.6 | 251.5 | 0 | 1 | -822.5 | 89 | -14.1 | -3276.8 | 3 | 30 | 0.1 | 0.1 | 0.1 | 0 | 1486 | 2470 | 1740.01 | 633.28 | 586.1 | 89
2024-01-06 | 3:33 | -14.4 | 44.1 | 37.5 | 32.7 | 46.3 | 49.6 | 37.6 | 93.1 | -16.4 | 2.1 | 22.1 | -13.2 | 253.7 | 251.5 | 0 | 1 | -829 | 89.1 | -14.1 | -3276.8 | 3 | 30 | 0.1 | 0.1 | 0.1 | 0 | 1486 | 2470 | 1740.01 | 633.28 | 586.1 | 89
2024-01-06 | 3:34 | -14.3 | 44.1 | 37.5 | 32.7 | 46.3 | 49.6 | 37.6 | 93.1 | -16.3 | 2.4 | 22.1 | -13.2 | 253.5 | 251.5 | 0 | 1 | -835.5 | 89 | -14.1 | -3276.8 | 3 | 30 | 0.1 | 0.1 | 0.1 | 0 | 1486 | 2470 | 1740.01 | 633.28 | 586.1 | 89
2024-01-06 | 3:35 | -14.2 | 44.1 | 37.6 | 32.7 | 46.3 | 49.6 | 37.7 | 93.1 | -16.2 | 1.8 | 22.1 | -13.2 | 253.5 | 251.5 | 0 | 1 | -842 | 89.1 | -14.1 | -3276.8 | 3 | 30 | 0.1 | 0.1 | 0.1 | 0 | 1486 | 2470 | 1740.01 | 633.28 | 586.1 | 89
2024-01-06 | 3:36 | -14.1 | 44 | 37.5 | 32.8 | 46.3 | 49.6 | 37.6 | 93.1 | -16.5 | 2.1 | 22.1 | -13.2 | 253.3 | 251.5 | 0 | 1 | -848.4 | 89 | -14.1 | -3276.8 | 3 | 30 | 0.1 | 0.1 | 0.1 | 0 | 1486 | 2470 | 1740.01 | 633.28 | 586.1 | 89
2024-01-06 | 3:37 | -14.1 | 44 | 37.6 | 32.8 | 46.3 | 49.6 | 37.7 | 93.4 | -16.4 | 2.4 | 22.1 | -13.2 | 253.2 | 251.5 | 0 | 1 | -854.8 | 89 | -14.1 | -3276.8 | 3 | 30 | 0.1 | 0.1 | 0.1 | 0 | 1486 | 2470 | 1740.01 | 633.28 | 586.1 | 89
2024-01-06 | 3:38 | -14.1 | 44 | 37.6 | 32.8 | 46.3 | 49.6 | 37.7 | 93.4 | -16.2 | 1.9 | 22.1 | -13.2 | 253.1 | 251.5 | 0 | 1 | -861.1 | 89 | -14.1 | -3276.8 | 3 | 30 | 0.1 | 0.1 | 0.1 | 0 | 1486 | 2470 | 1740.01 | 633.28 | 586.1 | 89
2024-01-06 | 3:39 | -14.1 | 44 | 37.6 | 32.8 | 46.3 | 49.6 | 37.7 | 93.4 | -16.4 | 2.1 | 22.1 | -13.2 | 253.2 | 251.5 | 0 | 1 | -867.4 | 89.1 | -14.1 | -3276.8 | 3 | 30 | 0.1 | 0.1 | 0.1 | 0 | 1486 | 2470 | 1740.01 | 633.28 | 586.1 | 89
2024-01-06 | 3:40 | -14.1 | 44 | 37.6 | 32.9 | 46.3 | 49.6 | 37.7 | 93.4 | -16.4 | 2.4 | 22.1 | -13.2 | 253.3 | 251.5 | 0 | 1 | -873.7 | 89 | -14.1 | -3276.8 | 3 | 30 | 0.1 | 0.1 | 0.1 | 0 | 1486 | 2470 | 1740.01 | 633.28 | 586.1 | 89
2024-01-06 | 3:41 | -14.1 | 44 | 37.7 | 32.9 | 46.2 | 49.6 | 37.8 | 93.4 | -16.2 | 1.9 | 22.1 | -13.2 | 253.3 | 251.5 | 0 | 1 | -879.9 | 89.2 | -14.1 | -3276.8 | 3 | 30 | 0.1 | 0.1 | 0.1 | 0 | 1486 | 2470 | 1740.01 | 633.28 | 586.1 | 89
2024-01-06 | 3:42 | -14.1 | 44 | 37.7 | 32.9 | 46.2 | 49.6 | 37.8 | 93.4 | -16.4 | 1.9 | 22.1 | -13.4 | 253.3 | 251.5 | 0 | 1 | -886.1 | 88.9 | -14.1 | -3276.8 | 3 | 30 | 0.1 | 0.1 | 0.1 | 0 | 1486 | 2470 | 1740.01 | 633.28 | 586.1 | 89
2024-01-06 | 3:43 | -14.1 | 44 | 37.7 | 32.9 | 46.2 | 49.6 | 37.8 | 93.6 | -16.4 | 2.4 | 22.1 | -13.2 | 253.4 | 251.5 | 0 | 1 | -892.3 | 89 | -14.1 | -3276.8 | 3 | 30 | 0.1 | 0.1 | 0.1 | 0 | 1486 | 2470 | 1740.01 | 633.28 | 586.1 | 89
2024-01-06 | 3:44 | -14.1 | 44 | 37.8 | 33 | 46.2 | 49.6 | 37.9 | 93.5 | -16.2 | 1.9 | 22.1 | -13.2 | 253.5 | 251.5 | 0 | 1 | -898.4 | 89.1 | -14.1 | -3276.8 | 3 | 30 | 0.1 | 0.1 | 0.1 | 0 | 1486 | 2470 | 1740.01 | 633.28 | 586.1 | 89
2024-01-06 | 3:45 | -14.1 | 43.9 | 37.8 | 33 | 46.2 | 49.5 | 37.9 | 93.6 | -16.4 | 1.9 | 22.1 | -13.5 | 253.4 | 251.5 | 0 | 1 | -904.4 | 89.1 | -14.1 | -3276.8 | 3 | 30 | 0.1 | 0.1 | 0.1 | 0 | 1486 | 2470 | 1740.01 | 633.28 | 586.1 | 89
2024-01-06 | 3:46 | -14.1 | 43.9 | 37.8 | 33 | 46.2 | 49.5 | 37.9 | 93.6 | -16.4 | 2.4 | 22.1 | -13.5 | 253.3 | 251.5 | 0 | 1 | -910.4 | 88.9 | -14.1 | -3276.8 | 3 | 30 | 0.1 | 0.1 | 0.1 | 0 | 1486 | 2470 | 1740.01 | 633.28 | 586.1 | 89
2024-01-06 | 3:47 | -14.1 | 43.9 | 37.9 | 33.1 | 46.2 | 49.5 | 38 | 93.6 | -16.2 | 2 | 22.1 | -13.2 | 253.1 | 251.5 | 0 | 1 | -916.3 | 89 | -14.1 | -3276.8 | 3 | 30 | 0.1 | 0.1 | 0.1 | 0 | 1486 | 2470 | 1740.01 | 633.28 | 586.1 | 89
2024-01-06 | 3:48 | -14.1 | 43.9 | 37.9 | 33.1 | 46.2 | 49.5 | 38 | 93.6 | -16.3 | 1.8 | 22.1 | -13.5 | 253.1 | 251.5 | 0 | 1 | -922.2 | 89 | -14.1 | -3276.8 | 3 | 30 | 0.1 | 0.1 | 0.1 | 0 | 1486 | 2470 | 1740.01 | 633.28 | 586.1 | 89
2024-01-06 | 3:49 | -14.1 | 43.9 | 37.9 | 33.1 | 46.2 | 49.5 | 38 | 93.6 | -16.5 | 2.4 | 22.1 | -13.5 | 253.2 | 251.5 | 0 | 1 | -928.1 | 89 | -14.1 | -3276.8 | 3 | 30 | 0.1 | 0.1 | 0.1 | 0 | 1486 | 2470 | 1740.01 | 633.28 | 586.1 | 89
2024-01-06 | 3:50 | -14 | 43.9 | 38 | 33.1 | 46.2 | 49.5 | 38.1 | 93.9 | -16.3 | 2.1 | 22.1 | -13.5 | 253.1 | 251.5 | 0 | 1 | -933.9 | 89.1 | -14.1 | -3276.8 | 3 | 30 | 0.1 | 0.1 | 0.1 | 0 | 1486 | 2470 | 1740.01 | 633.28 | 586.1 | 89
2024-01-06 | 3:51 | -13.8 | 43.9 | 38 | 33.1 | 46.2 | 49.5 | 38.1 | 93.8 | -16.3 | 1.8 | 22.1 | -13.5 | 253.1 | 251.5 | 0 | 1 | -939.7 | 89 | -14.1 | -3276.8 | 3 | 30 | 0.1 | 0.1 | 0.1 | 0 | 1486 | 2470 | 1740.01 | 633.28 | 586.1 | 89
2024-01-06 | 3:52 | -13.8 | 43.9 | 38 | 33.1 | 46.2 | 49.5 | 38.1 | 93.9 | -16.5 | 2.3 | 22.1 | -13.5 | 252.9 | 251.5 | 0 | 1 | -945.5 | 89 | -14.1 | -3276.8 | 3 | 30 | 0.1 | 0.1 | 0.1 | 0 | 1486 | 2470 | 1740.01 | 633.28 | 586.1 | 89
2024-01-06 | 3:53 | -13.8 | 43.9 | 38 | 33.2 | 46.2 | 49.5 | 38.2 | 93.9 | -16.3 | 2.1 | 22.1 | -13.5 | 252.8 | 251.5 | 0 | 1 | -951.3 | 88.9 | -14.1 | -3276.8 | 3 | 30 | 0.1 | 0.1 | 0.1 | 0 | 1486 | 2470 | 1740.01 | 633.28 | 586.1 | 89
2024-01-06 | 3:54 | -13.8 | 43.9 | 38.1 | 33.2 | 46.2 | 49.5 | 38.2 | 93.9 | -16.3 | 1.8 | 22.1 | -13.5 | 252.5 | 251.5 | 0 | 1 | -957 | 89 | -14.1 | -3276.8 | 3 | 30 | 0.1 | 0.1 | 0.1 | 0 | 1486 | 2470 | 1740.01 | 633.28 | 586.1 | 89
2024-01-06 | 3:55 | -13.8 | 43.9 | 38.1 | 33.2 | 46.1 | 49.5 | 38.2 | 93.9 | -16.5 | 2.2 | 22.1 | -13.5 | 252.5 | 251.5 | 0 | 1 | -962.8 | 89 | -14.1 | -3276.8 | 3 | 30 | 0.1 | 0.1 | 0.1 | 0 | 1486 | 2470 | 1740.01 | 633.28 | 586.1 | 89
2024-01-06 | 3:56 | -13.8 | 43.9 | 38.1 | 33.2 | 46.1 | 49.5 | 38.2 | 93.9 | -16.3 | 2.1 | 22.1 | -13.5 | 252.4 | 251.5 | 0 | 1 | -968.5 | 89 | -14.1 | -3276.8 | 3 | 30 | 0.1 | 0.1 | 0.1 | 0 | 1486 | 2470 | 1740.01 | 633.28 | 586.1 | 89
2024-01-06 | 3:57 | -13.8 | 43.8 | 38.2 | 33.3 | 46.1 | 49.5 | 38.2 | 93.9 | -16.3 | 1.7 | 22.1 | -13.5 | 252.3 | 251.5 | 0 | 1 | -974.2 | 89 | -14.1 | -3276.8 | 3 | 30 | 0.1 | 0.1 | 0.1 | 0 | 1486 | 2470 | 1740.01 | 633.28 | 586.1 | 89
2024-01-06 | 3:58 | -13.8 | 43.8 | 38.1 | 33.3 | 46.1 | 49.5 | 38.2 | 94.1 | -16.5 | 2.2 | 22.1 | -13.8 | 252.5 | 251.5 | 0 | 1 | -979.8 | 88.9 | -14.1 | -3276.8 | 3 | 30 | 0.1 | 0.1 | 0.1 | 0 | 1486 | 2471 | 1741.3 | 633.28 | 586.1 | 89
2024-01-06 | 3:59 | -13.8 | 43.8 | 38.2 | 33.3 | 46.1 | 49.5 | 38.3 | 94.1 | -16.3 | 2.1 | 22 | -13.5 | 252.2 | 251.5 | 0 | 1 | -985.3 | 89.1 | -14 | -3276.8 | 3 | 30 | 0.1 | 0.1 | 0.1 | 0 | 1486 | 2471 | 1741.3 | 633.28 | 586.1 | 89
2024-01-06 | 4:00 | -13.8 | 43.8 | 38.2 | 33.3 | 46.1 | 49.5 | 38.3 | 94.1 | -16.3 | 1.8 | 22 | -13.5 | 252.2 | 251.5 | 0 | 1 | -990.8 | 89 | -14 | -3276.8 | 3 | 30 | 0.1 | 0.1 | 0.1 | 0 | 1486 | 2471 | 1741.3 | 633.28 | 586.1 | 89
2024-01-06 | 4:01 | -13.8 | 43.8 | 38.2 | 33.3 | 46.1 | 49.5 | 38.3 | 94.1 | -16.5 | 2.2 | 22 | -13.8 | 252.2 | 251.5 | 0 | 1 | -996.3 | 89.2 | -14 | -3276.8 | 3 | 30 | 0.1 | 0.1 | 0.1 | 0 | 1486 | 2471 | 1741.3 | 633.28 | 586.1 | 89
2024-01-06 | 4:02 | -13.7 | 43.8 | 38.2 | 33.3 | 46.1 | 49.5 | 38.3 | 94.1 | -16.3 | 2 | 22 | -13.5 | 252 | 251.5 | 0 | 1 | -1001.8 | 89 | -14 | -3276.8 | 3 | 30 | 0.1 | 0.1 | 0.1 | 0 | 1486 | 2471 | 1741.3 | 633.28 | 586.1 | 89
2024-01-06 | 4:03 | -13.8 | 43.8 | 38.2 | 33.3 | 46.1 | 49.5 | 38.3 | 94.1 | -16.4 | 1.7 | 22 | -13.5 | 251.9 | 251.5 | 0 | 1 | -1007.3 | 89.1 | -14 | -3276.8 | 3 | 30 | 0.1 | 0.1 | 0.1 | 0 | 1486 | 2471 | 1741.3 | 633.28 | 586.1 | 89
2024-01-06 | 4:04 | -13.7 | 43.7 | 38.2 | 33.3 | 46.1 | 49.5 | 38.3 | 94.1 | -16.6 | 2.2 | 22 | -13.8 | 251.8 | 251.5 | 0 | 1 | -1012.8 | 89 | -14 | -3276.8 | 3 | 30 | 0.1 | 0.1 | 0.1 | 0 | 1486 | 2471 | 1741.3 | 633.28 | 586.1 | 89
2024-01-06 | 4:04 | -13.7 | 43.7 | 38.2 | 33.4 | 46.1 | 49.5 | 38.3 | 94.1 | -16.3 | 1.9 | 22 | -13.8 | 251.6 | 251.5 | 0 | 1 | -1018.2 | 89 | -14 | -3276.8 | 3 | 30 | 0.1 | 0.1 | 0.1 | 0 | 1486 | 2471 | 1741.3 | 633.28 | 586.1 | 89
2024-01-06 | 4:05 | -13.7 | 43.7 | 38.3 | 33.4 | 46.1 | 49.5 | 38.3 | 94.1 | -16.4 | 1.6 | 22 | -13.8 | 251.5 | 251.5 | 0 | 1 | -1023.6 | 89 | -14 | -3276.8 | 3 | 30 | 0.1 | 0.1 | 0.1 | 0 | 1486 | 2471 | 1741.3 | 633.28 | 586.1 | 89
2024-01-06 | 4:06 | -13.7 | 43.7 | 38.2 | 33.4 | 46.1 | 49.4 | 38.3 | 94.4 | -16.6 | 2.1 | 22 | -13.8 | 251.5 | 251.5 | 0 | 1 | -1029 | 89 | -14 | -3276.8 | 3 | 30 | 0.1 | 0.1 | 0.1 | 0 | 1486 | 2471 | 1741.3 | 633.28 | 586.1 | 89
2024-01-06 | 4:07 | -13.8 | 43.7 | 38.2 | 33.4 | 46.1 | 49.4 | 38.3 | 94.4 | -16.4 | 1.8 | 22 | -13.8 | 251.4 | 251.5 | 0 | 1 | -1034.4 | 89 | -14 | -3276.8 | 3 | 30 | 0.1 | 0.1 | 0.1 | 0 | 1486 | 2471 | 1741.3 | 633.28 | 586.1 | 89
2024-01-06 | 4:08 | -13.7 | 43.7 | 38.2 | 33.4 | 46.1 | 49.4 | 38.3 | 94.4 | -16.5 | 1.8 | 22 | -13.8 | 251.4 | 251.5 | 0 | 1 | -1039.8 | 88.9 | -14 | -3276.8 | 3 | 30 | 0.1 | 0.1 | 0.1 | 0 | 1486 | 2471 | 1741.3 | 633.28 | 586.1 | 89
2024-01-06 | 4:09 | -13.8 | 43.7 | 38.2 | 33.4 | 46.1 | 49.4 | 38.3 | 94.4 | -16.6 | 2.1 | 22 | -13.8 | 251.3 | 251.5 | 0 | 1 | -1045.2 | 89 | -14 | -3276.8 | 3 | 30 | 0.1 | 0.1 | 0.1 | 0 | 1486 | 2471 | 1741.3 | 633.28 | 586.1 | 89
2024-01-06 | 4:10 | -13.8 | 43.7 | 38.2 | 33.4 | 46.1 | 49.4 | 38.3 | 94.4 | -16.5 | 1.8 | 22 | -13.8 | 251.2 | 251.5 | 0 | 1 | -1050.6 | 89.1 | -14 | -3276.8 | 3 | 30 | 0.1 | 0.1 | 0.1 | 0 | 1486 | 2471 | 1741.3 | 633.28 | 586.1 | 89
2024-01-06 | 4:11 | -13.8 | 43.7 | 38.2 | 33.4 | 46 | 49.4 | 38.3 | 94.4 | -16.5 | 1.8 | 22 | -13.8 | 251.2 | 251.5 | 0 | 1 | -1056 | 88.9 | -14 | -3276.8 | 3 | 30 | 0.1 | 0.1 | 0.1 | 0 | 1486 | 2471 | 1741.3 | 633.28 | 586.1 | 89
2024-01-06 | 4:12 | -13.8 | 43.7 | 38.3 | 33.4 | 46 | 49.4 | 38.2 | 94.4 | -16.6 | 2.1 | 22 | -14.1 | 251 | 251.5 | 0.5 | 30 | -1061.4 | 89.1 | -14 | -3276.8 | 3 | 30 | 0.1 | 0.1 | 0.1 | 0 | 1486 | 2471 | 1741.3 | 633.28 | 586.1 | 89
2024-01-06 | 4:13 | -13.8 | 43.7 | 38.5 | 33.4 | 46 | 49.4 | 38.1 | 94.4 | -16.5 | 1.4 | 22.1 | -13.8 | 250.8 | 251.5 | 0.5 | 30 | -1066.7 | 88.9 | -14 | -3276.8 | 3 | 30 | 0.1 | 0.1 | 0.1 | 0 | 1486 | 2471 | 1741.3 | 633.28 | 586.1 | 89
2024-01-06 | 4:14 | -13.8 | 43.7 | 38.5 | 33.4 | 46 | 49.4 | 38.1 | 94.4 | -16.7 | 1.8 | 22 | -14.1 | 250.5 | 251.5 | 0.5 | 30 | -1071.9 | 89.1 | -14 | -3276.8 | 3 | 30 | 0.1 | 0.1 | 0.1 | 0 | 1486 | 2471 | 1741.3 | 633.28 | 586.1 | 89
2024-01-06 | 4:15 | -13.8 | 43.7 | 38.5 | 33.5 | 46 | 49.4 | 38.2 | 94.4 | -16.6 | 1.9 | 22.1 | -14.1 | 250.2 | 251.5 | 0.5 | 30 | -1077.1 | 89.1 | -14 | -3276.8 | 3 | 30 | 0.1 | 0.1 | 0.1 | 0 | 1486 | 2471 | 1741.3 | 633.28 | 586.1 | 89
2024-01-06 | 4:16 | -13.7 | 43.7 | 38.6 | 33.5 | 46 | 49.4 | 38.2 | 94.4 | -16.6 | 1.4 | 22.1 | -14.1 | 249.9 | 251.5 | 0.5 | 30 | -1082.2 | 88.9 | -14 | -3276.8 | 3 | 30 | 0.1 | 0.1 | 0.1 | 0 | 1486 | 2471 | 1741.3 | 633.28 | 586.1 | 89
2024-01-06 | 4:17 | -13.7 | 43.7 | 38.6 | 33.5 | 46 | 49.4 | 38.2 | 94.6 | -16.7 | 1.9 | 22 | -14.1 | 249.7 | 251.5 | 0.5 | 30 | -1087.3 | 89 | -14 | -3276.8 | 3 | 30 | 0.1 | 0.1 | 0.1 | 0 | 1486 | 2471 | 1741.3 | 633.28 | 586.1 | 89
2024-01-06 | 4:18 | -13.6 | 43.7 | 38.6 | 33.6 | 46 | 49.4 | 38.3 | 94.6 | -16.6 | 1.6 | 22.1 | -14.1 | 249.3 | 251.5 | 0.5 | 30 | -1092.4 | 89 | -14 | -3276.8 | 3 | 30 | 0.1 | 0.1 | 0.1 | 0 | 1486 | 2471 | 1741.3 | 633.28 | 586.1 | 89
2024-01-06 | 4:20 | -13.6 | 43.6 | 38.6 | 33.6 | 46 | 49.4 | 38.3 | 94.6 | -16.7 | 1.4 | 22 | -14.1 | 249 | 251.5 | 0.5 | 30 | -1097.4 | 88.9 | -14 | -3276.8 | 3 | 30 | 0.1 | 0.1 | 0.1 | 0 | 1486 | 2471 | 1741.3 | 633.28 | 586.1 | 89
2024-01-06 | 4:21 | -13.6 | 43.6 | 38.6 | 33.6 | 46 | 49.4 | 38.3 | 94.6 | -16.8 | 1.9 | 22 | -14.4 | 248.7 | 251.5 | 0.5 | 30 | -1102.4 | 89.1 | -14 | -3276.8 | 3 | 30 | 0.1 | 0.1 | 0.1 | 0 | 1486 | 2471 | 1741.3 | 633.28 | 586.1 | 89
2024-01-06 | 4:22 | -13.6 | 43.6 | 38.6 | 33.6 | 46 | 49.4 | 38.4 | 94.6 | -16.7 | 1.3 | 22 | -14.4 | 248.5 | 251.5 | 0.5 | 30 | -1107.4 | 89 | -14 | -3276.8 | 3 | 30 | 0.1 | 0.1 | 0.1 | 0 | 1486 | 2471 | 1741.3 | 633.28 | 586.1 | 89
2024-01-06 | 4:23 | -13.5 | 43.6 | 38.6 | 33.7 | 46 | 49.4 | 38.3 | 94.6 | -16.8 | 1.4 | 22 | -14.4 | 248.3 | 251.5 | 0.5 | 30 | -1112.4 | 89 | -14 | -3276.8 | 3 | 30 | 0.1 | 0.1 | 0.1 | 0 | 1486 | 2471 | 1741.3 | 633.28 | 586.1 | 89
2024-01-06 | 4:24 | -13.5 | 43.6 | 38.6 | 33.7 | 46 | 49.4 | 38.4 | 94.9 | -16.8 | 1.7 | 22 | -14.4 | 248.2 | 251.5 | 0.5 | 30 | -1117.4 | 89 | -14 | -3276.8 | 3 | 30 | 0.1 | 0.1 | 0.1 | 0 | 1486 | 2471 | 1741.3 | 633.28 | 586.1 | 89
2024-01-06 | 4:25 | -13.6 | 43.6 | 38.7 | 33.7 | 46 | 49.4 | 38.4 | 94.9 | -16.8 | 1.1 | 22 | -14.4 | 247.9 | 251.5 | 0.5 | 30 | -1122.4 | 89 | -14 | -3276.8 | 3 | 30 | 0.1 | 0.1 | 0.1 | 0 | 1486 | 2471 | 1741.3 | 633.28 | 586.1 | 89
2024-01-06 | 4:26 | -13.5 | 43.6 | 38.7 | 33.8 | 46 | 49.4 | 38.4 | 94.9 | -16.9 | 1.6 | 22 | -14.7 | 247.9 | 251.5 | 0.5 | 30 | -1127.3 | 88.9 | -14 | -3276.8 | 3 | 30 | 0.1 | 0.1 | 0.1 | 0 | 1486 | 2471 | 1741.3 | 633.28 | 586.1 | 89
2024-01-06 | 4:27 | -13.5 | 43.5 | 38.7 | 33.8 | 46 | 49.4 | 38.5 | 94.9 | -16.8 | 1.2 | 22 | -14.7 | 247.5 | 251.5 | 0.5 | 30 | -1132.1 | 89 | -14 | -3276.8 | 3 | 30 | 0.1 | 0.1 | 0.1 | 0 | 1486 | 2471 | 1741.3 | 633.28 | 586.2 | 89
2024-01-06 | 4:28 | -13.6 | 43.5 | 38.7 | 33.8 | 46 | 49.4 | 38.4 | 95.1 | -16.9 | 1.3 | 22 | -14.7 | 247.3 | 251.5 | 0.5 | 30 | -1136.9 | 88.9 | -14 | -3276.8 | 3 | 30 | 0.1 | 0.1 | 0.1 | 0 | 1486 | 2471 | 1741.3 | 633.28 | 586.2 | 89
2024-01-06 | 4:29 | -13.5 | 43.5 | 38.7 | 33.8 | 46 | 49.3 | 38.5 | 95.2 | -16.9 | 1.4 | 22 | -14.7 | 247 | 251.5 | 0.5 | 30 | -1141.7 | 89 | -14 | -3276.8 | 3 | 30 | 0.1 | 0.1 | 0.1 | 0 | 1486 | 2471 | 1741.3 | 633.28 | 586.2 | 89
2024-01-06 | 4:30 | -13.5 | 43.5 | 38.7 | 33.8 | 46 | 49.3 | 38.5 | 95.2 | -16.9 | 1.1 | 22 | -14.7 | 246.7 | 251.5 | 0.5 | 30 | -1146.5 | 89.1 | -14 | -3276.8 | 3 | 30 | 0.1 | 0.1 | 0.1 | 0 | 1486 | 2471 | 1741.3 | 633.28 | 586.2 | 89
2024-01-06 | 4:31 | -13.5 | 43.5 | 38.7 | 33.8 | 45.9 | 49.3 | 38.5 | 95.2 | -17 | 1.4 | 22 | -14.7 | 246.5 | 251.5 | 0.5 | 30 | -1151.3 | 89.1 | -14 | -3276.8 | 3 | 30 | 0.1 | 0.1 | 0.1 | 0 | 1486 | 2471 | 1741.3 | 633.28 | 586.2 | 89
2024-01-06 | 4:32 | -13.5 | 43.5 | 38.8 | 33.9 | 45.9 | 49.3 | 38.5 | 95.2 | -16.9 | 0.9 | 22 | -14.7 | 246.3 | 251.5 | 0.5 | 30 | -1156.1 | 89 | -14 | -3276.8 | 3 | 30 | 0.1 | 0.1 | 0.1 | 0 | 1486 | 2471 | 1741.3 | 633.28 | 586.2 | 89
2024-01-06 | 4:33 | -13.5 | 43.5 | 38.8 | 33.9 | 45.9 | 49.3 | 38.5 | 95.4 | -17 | 1.3 | 22 | -15 | 245.9 | 251.5 | 1 | 30 | -1160.8 | 89 | -14 | -3276.8 | 3 | 30 | 0.1 | 0.1 | 0.1 | 0 | 1486 | 2471 | 1741.3 | 633.28 | 586.2 | 89
2024-01-06 | 4:34 | -13.5 | 43.5 | 39.6 | 33.9 | 45.9 | 49.3 | 38.5 | 95.4 | -16.9 | 0.9 | 22 | -14.7 | 245.8 | 251.5 | 1 | 30 | -1164.9 | 89 | -14 | -3276.8 | 3 | 30 | 0.1 | 0.1 | 0.1 | 0 | 1486 | 2471 | 1741.3 | 633.28 | 586.2 | 89
2024-01-06 | 4:35 | -13.5 | 43.5 | 39.8 | 33.9 | 45.9 | 49.3 | 38.6 | 95.4 | -17 | 1 | 22 | -15 | 245.5 | 251.5 | 1 | 30 | -1168.7 | 89.2 | -14 | -3276.8 | 3 | 30 | 0.1 | 0.1 | 0.1 | 0 | 1486 | 2471 | 1741.3 | 633.28 | 586.2 | 89
2024-01-06 | 4:36 | -13.5 | 43.5 | 39.8 | 34 | 45.9 | 49.3 | 38.6 | 95.4 | -17 | 1.3 | 22 | -15 | 245.3 | 251.5 | 1 | 30 | -1172.4 | 88.9 | -14 | -3276.8 | 3 | 30 | 0.1 | 0.1 | 0.1 | 0 | 1486 | 2471 | 1741.3 | 633.28 | 586.2 | 89
2024-01-06 | 4:37 | -13.5 | 43.5 | 39.9 | 34.1 | 45.9 | 49.3 | 38.6 | 95.7 | -16.9 | 0.9 | 22 | -14.7 | 245 | 251.5 | 1 | 30 | -1176 | 89 | -14 | -3276.8 | 3 | 30 | 0.1 | 0.1 | 0.1 | 0 | 1486 | 2471 | 1741.3 | 633.28 | 586.3 | 89
2024-01-06 | 4:38 | -13.5 | 43.5 | 40 | 34.1 | 45.9 | 49.3 | 38.6 | 95.7 | -17 | 1 | 22 | -14.7 | 244.8 | 251.5 | 1 | 30 | -1179.5 | 88.9 | -14 | -3276.8 | 3 | 30 | 0.1 | 0.1 | 0.1 | 0 | 1486 | 2471 | 1741.3 | 633.28 | 586.3 | 89
2024-01-06 | 4:39 | -13.5 | 43.5 | 40 | 34.1 | 45.9 | 49.3 | 38.7 | 95.7 | -16.9 | 1.2 | 22 | -14.7 | 244.8 | 251.5 | 1 | 30 | -1183 | 89 | -14 | -3276.8 | 3 | 30 | 0.1 | 0.1 | 0.1 | 0 | 1486 | 2471 | 1741.3 | 633.28 | 586.3 | 89
2024-01-06 | 4:40 | -13.5 | 43.5 | 40.1 | 34.2 | 45.9 | 49.3 | 38.7 | 96 | -16.9 | 0.8 | 22 | -14.7 | 244.5 | 251.5 | 1 | 30 | -1186.5 | 88.8 | -14 | -3276.8 | 3 | 30 | 0.1 | 0.1 | 0.1 | 0 | 1486 | 2471 | 1741.3 | 633.28 | 586.3 | 89
2024-01-06 | 4:41 | -13.5 | 43.5 | 40.1 | 34.2 | 45.9 | 49.3 | 38.7 | 96 | -17 | 1.3 | 22 | -14.7 | 244.4 | 251.5 | 1 | 30 | -1189.9 | 89 | -14 | -3276.8 | 3 | 30 | 0.1 | 0.1 | 0.1 | 0 | 1486 | 2471 | 1741.3 | 633.28 | 586.3 | 89
2024-01-06 | 4:42 | -13.5 | 43.5 | 40.1 | 34.3 | 45.9 | 49.3 | 38.8 | 96 | -16.9 | 0.8 | 22 | -14.7 | 244.3 | 251.5 | 1 | 30 | -1193.3 | 89 | -14 | -3276.8 | 3 | 30 | 0.1 | 0.1 | 0.1 | 0 | 1486 | 2471 | 1741.3 | 633.28 | 586.3 | 89
2024-01-06 | 4:43 | -13.5 | 43.5 | 40.2 | 34.3 | 45.9 | 49.3 | 38.8 | 96 | -17 | 1.3 | 22 | -14.7 | 244.2 | 251.5 | 1 | 30 | -1196.6 | 89.2 | -14 | -3276.8 | 3 | 30 | 0.1 | 0.1 | 0.1 | 0 | 1486 | 2471 | 1741.3 | 633.28 | 586.3 | 89
2024-01-06 | 4:44 | -13.5 | 43.4 | 40.2 | 34.4 | 45.9 | 49.3 | 38.9 | 96 | -16.9 | 0.8 | 22 | -14.7 | 244.2 | 251.5 | 1 | 30 | -1199.8 | 88.9 | -14 | -3276.8 | 3 | 30 | 0.1 | 0.1 | 0.1 | 0 | 1486 | 2471 | 1741.3 | 633.28 | 586.4 | 89
2024-01-06 | 4:45 | -13.5 | 43.4 | 40.3 | 34.4 | 45.9 | 49.3 | 38.9 | 96.3 | -17.1 | 1.2 | 22 | -14.7 | 244 | 251.5 | 1 | 30 | -1202.9 | 88.8 | -14 | -3276.8 | 3 | 30 | 0.1 | 0.1 | 0.1 | 0 | 1486 | 2471 | 1741.3 | 633.28 | 586.4 | 89
2024-01-06 | 4:46 | -13.5 | 43.4 | 40.2 | 34.4 | 45.9 | 49.3 | 38.9 | 96.2 | -16.8 | 0.8 | 22 | -14.5 | 243.9 | 251.5 | 1 | 30 | -1206.1 | 87 | -14 | -3276.8 | 3 | 30 | 0.1 | 0.1 | 0.1 | 0 | 1486 | 2471 | 1741.3 | 633.28 | 586.4 | 89
2024-01-06 | 4:47 | -13.4 | 43.4 | 40.2 | 34.5 | 45.9 | 49.3 | 38.9 | 96 | -16.8 | 1.8 | 22 | -14.4 | 243.6 | 251.5 | 1 | 30 | -1209.3 | 87 | -14 | -3276.8 | 3 | 30 | 0.1 | 0.1 | 0.1 | 0 | 1486 | 2471 | 1741.3 | 633.28 | 586.4 | 89
2024-01-06 | 4:48 | -13.2 | 43.4 | 40.3 | 34.5 | 45.9 | 49.3 | 39 | 96 | -16.6 | 0.6 | 22 | -14.4 | 243.3 | 251.5 | 1 | 30 | -1212.4 | 87 | -14 | -3276.8 | 3 | 30 | 0.1 | 0.1 | 0.1 | 0 | 1486 | 2471 | 1741.3 | 633.28 | 586.4 | 89
2024-01-06 | 4:49 | -13.2 | 43.4 | 40.3 | 34.5 | 45.9 | 49.3 | 39 | 96 | -16.7 | 1.8 | 22 | -14.4 | 243.2 | 251.5 | 1 | 30 | -1215.5 | 87.1 | -14 | -3276.8 | 3 | 30 | 0.1 | 0.1 | 0.1 | 0 | 1486 | 2471 | 1741.3 | 633.28 | 586.4 | 89
2024-01-06 | 4:50 | -13.2 | 43.4 | 40.4 | 34.6 | 45.9 | 49.3 | 39 | 96 | -16.6 | 1 | 22 | -14.3 | 242.8 | 251.5 | 1 | 30 | -1218.5 | 86.9 | -14 | -3276.8 | 3 | 30 | 0.1 | 0.1 | 0.1 | 0 | 1486 | 2471 | 1741.3 | 633.28 | 586.4 | 89
2024-01-06 | 4:51 | -13.2 | 43.4 | 40.4 | 34.6 | 45.8 | 49.3 | 39.1 | 96 | -16.5 | 1 | 22 | -14.1 | 242.8 | 251.5 | 1 | 30 | -1221.6 | 87 | -14 | -3276.8 | 3 | 30 | 0.1 | 0.1 | 0.1 | 0 | 1486 | 2471 | 1741.3 | 633.28 | 586.5 | 89
2024-01-06 | 4:52 | -13.2 | 43.4 | 40.4 | 34.6 | 45.8 | 49.3 | 39 | 96 | -16.7 | 1.9 | 22 | -14.4 | 242.6 | 251.5 | 1 | 30 | -1224.6 | 87 | -13.9 | -3276.8 | 3 | 30 | 0.1 | 0.1 | 0.1 | 0 | 1486 | 2471 | 1741.3 | 633.28 | 586.5 | 89
2024-01-06 | 4:53 | -13.2 | 43.4 | 40.4 | 34.7 | 45.8 | 49.2 | 39.1 | 96 | -16.4 | -0.1 | 22 | -14.1 | 242.3 | 251.5 | 1 | 30 | -1227.6 | 87 | -13.9 | -3276.8 | 3 | 30 | 0.1 | 0.1 | 0.1 | 0 | 1486 | 2471 | 1741.3 | 633.28 | 586.5 | 89
2024-01-06 | 4:54 | -13.2 | 43.3 | 40.4 | 34.7 | 45.8 | 49.2 | 39.1 | 96 | -16.6 | 2.2 | 22 | -14.1 | 242 | 251.5 | 1 | 30 | -1230.5 | 87 | -13.9 | -3276.8 | 3 | 30 | 0.1 | 0.1 | 0.1 | 0 | 1486 | 2471 | 1741.3 | 633.28 | 586.5 | 89
2024-01-06 | 4:55 | -13.2 | 43.3 | 40.5 | 34.7 | 45.8 | 49.2 | 39.1 | 96 | -16.6 | 0.9 | 22 | -14.1 | 241.8 | 251.5 | 1 | 30 | -1233.3 | 86.9 | -13.9 | -3276.8 | 3 | 30 | 0.1 | 0.1 | 0.1 | 0 | 1486 | 2471 | 1741.3 | 633.28 | 586.5 | 89
2024-01-06 | 4:56 | -13.2 | 43.3 | 40.5 | 34.7 | 45.8 | 49.2 | 39.2 | 96 | -16.4 | 0.8 | 22 | -14.1 | 241.5 | 251.5 | 1 | 30 | -1236.2 | 86.9 | -13.9 | -3276.8 | 3 | 30 | 0.1 | 0.1 | 0.1 | 0 | 1486 | 2471 | 1741.3 | 633.28 | 586.5 | 89
2024-01-06 | 4:57 | -13.2 | 43.3 | 40.5 | 34.8 | 45.8 | 49.2 | 39.1 | 96 | -16.7 | 2.2 | 22 | -14.1 | 241.2 | 251.5 | 1 | 30 | -1239 | 86.9 | -13.9 | -3276.8 | 3 | 30 | 0.1 | 0.1 | 0.1 | 0 | 1486 | 2471 | 1741.3 | 633.28 | 586.6 | 89
2024-01-06 | 4:58 | -13.2 | 43.3 | 40.5 | 34.8 | 45.8 | 49.2 | 39.3 | 96 | -16.4 | -0.1 | 22 | -13.8 | 241.1 | 251.5 | 1 | 30 | -1241.8 | 87 | -13.9 | -3276.8 | 3 | 30 | 0.1 | 0.1 | 0.1 | 0 | 1486 | 2472 | 1742.65 | 633.28 | 586.6 | 89
2024-01-06 | 4:59 | -13.2 | 43.3 | 40.5 | 34.8 | 45.8 | 49.2 | 39.3 | 96.3 | -16.5 | 1.9 | 22 | -13.8 | 241 | 251.5 | 1 | 30 | -1244.6 | 86.9 | -13.9 | -3276.8 | 3 | 30 | 0.1 | 0.1 | 0.1 | 0 | 1486 | 2472 | 1742.65 | 633.28 | 586.6 | 89
2024-01-06 | 5:00 | -13.2 | 43.2 | 40.6 | 34.8 | 45.8 | 49.2 | 39.2 | 96.3 | -16.6 | 1.7 | 22 | -14 | 240.8 | 251.5 | 1 | 30 | -1247.3 | 87 | -13.9 | -3276.8 | 3 | 30 | 0.1 | 0.1 | 0.1 | 0 | 1486 | 2472 | 1742.65 | 633.28 | 586.6 | 89
2024-01-06 | 5:01 | -13.2 | 43.2 | 40.6 | 34.9 | 45.8 | 49.2 | 39.4 | 96.3 | -16.2 | -0.6 | 22 | -13.6 | 240.7 | 251.5 | 1 | 30 | -1250 | 87.1 | -13.9 | -3276.8 | 3 | 30 | 0.1 | 0.1 | 0.1 | 0 | 1486 | 2472 | 1742.65 | 633.28 | 586.6 | 89
2024-01-06 | 5:02 | -13.2 | 43.2 | 40.6 | 34.9 | 45.8 | 49.2 | 39.3 | 96.3 | -16.6 | 2.9 | 22 | -13.8 | 240.6 | 251.5 | 1 | 30 | -1252.6 | 87.1 | -13.9 | -3276.8 | 3 | 30 | 0.1 | 0.1 | 0.1 | 0 | 1486 | 2472 | 1742.65 | 633.28 | 586.6 | 89
2024-01-06 | 5:03 | -13.2 | 43.2 | 40.7 | 34.9 | 45.8 | 49.2 | 39.3 | 96.3 | -16.5 | 0.3 | 22 | -13.8 | 240.4 | 251.5 | 1 | 30 | -1255.2 | 87 | -13.9 | -3276.8 | 3 | 30 | 0.1 | 0.1 | 0.1 | 0 | 1486 | 2472 | 1742.65 | 633.28 | 586.6 | 89
2024-01-06 | 5:04 | -13.2 | 43.2 | 40.6 | 34.9 | 45.8 | 49.2 | 39.5 | 96.5 | -16.3 | 1 | 22 | -13.5 | 240.2 | 251.5 | 1 | 30 | -1257.8 | 86.9 | -13.9 | -3276.8 | 3 | 30 | 0.1 | 0.1 | 0.1 | 0 | 1486 | 2472 | 1742.65 | 633.28 | 586.7 | 89
2024-01-06 | 5:05 | -13.2 | 43.2 | 40.7 | 34.9 | 45.8 | 49.2 | 39.2 | 96.5 | -16.7 | 2.8 | 22 | -13.8 | 240 | 251.5 | 1.5 | 30 | -1260.3 | 87 | -13.9 | -3276.8 | 3 | 30 | 0.1 | 0.1 | 0.1 | 0 | 1486 | 2472 | 1742.65 | 633.28 | 586.7 | 89
2024-01-06 | 5:06 | -13.2 | 43.2 | 41 | 35 | 45.8 | 49.2 | 39.5 | 96.5 | -16.2 | -2 | 22 | -13.5 | 239.8 | 251.5 | 1.5 | 30 | -1262.6 | 87 | -13.9 | -3276.8 | 3 | 30 | 0.1 | 0.1 | 0.1 | 0 | 1486 | 2472 | 1742.65 | 633.28 | 586.7 | 89
2024-01-06 | 5:07 | -13.2 | 43.2 | 41 | 35 | 45.8 | 49.2 | 39.4 | 96.8 | -16.6 | 3.7 | 22 | -13.8 | 239.7 | 251.5 | 1.5 | 30 | -1264.8 | 86.9 | -13.9 | -3276.8 | 3 | 30 | 0.1 | 0.1 | 0.1 | 0 | 1486 | 2472 | 1742.65 | 633.28 | 586.7 | 89
2024-01-06 | 5:08 | -13.2 | 43.2 | 41.2 | 35.1 | 45.8 | 49.2 | 39.3 | 96.8 | -16.8 | 0.9 | 22 | -13.8 | 239.4 | 251.5 | 1.5 | 30 | -1266.9 | 87 | -13.9 | -3276.8 | 3 | 30 | 0.1 | 0.1 | 0.1 | 0 | 1486 | 2472 | 1742.65 | 633.28 | 586.7 | 89
2024-01-06 | 5:09 | -13.2 | 43.2 | 41.1 | 35.2 | 45.8 | 49.2 | 39.8 | 97.1 | -16.2 | 0.3 | 22 | -13.2 | 239.1 | 251.5 | 1.5 | 30 | -1269.1 | 87.1 | -13.9 | -3276.8 | 3 | 30 | 0.1 | 0.1 | 0.1 | 0 | 1486 | 2472 | 1742.65 | 633.28 | 586.8 | 89
2024-01-06 | 5:10 | -13.2 | 43.2 | 41.2 | 35.2 | 45.8 | 49.2 | 39.4 | 97.4 | -17.1 | 3.9 | 22 | -13.8 | 238.9 | 251.5 | 1.5 | 30 | -1271 | 87 | -13.9 | -3276.8 | 3 | 30 | 0.1 | 0.1 | 0.1 | 0 | 1486 | 2472 | 1742.65 | 633.28 | 586.8 | 89
2024-01-06 | 5:11 | -13.2 | 43.2 | 41.4 | 35.3 | 45.8 | 49.2 | 39.9 | 97.4 | -16 | -4.3 | 22 | -12.9 | 238.5 | 251.5 | 1.5 | 30 | -1273 | 86.9 | -13.9 | -3276.8 | 3 | 30 | 0.1 | 0.1 | 0.1 | 0 | 1486 | 2472 | 1742.65 | 633.28 | 586.8 | 89
2024-01-06 | 5:12 | -13.2 | 43.2 | 41.2 | 35.3 | 45.8 | 49.2 | 39.7 | 98 | -16.8 | 5 | 22 | -13.7 | 238.3 | 251.5 | 1.5 | 30 | -1274.9 | 85 | -13.9 | -3276.8 | 3 | 30 | 0.1 | 0.1 | 0.1 | 0 | 1486 | 2472 | 1742.65 | 633.28 | 586.8 | 89
2024-01-06 | 5:13 | -13.2 | 43.2 | 41.5 | 35.4 | 45.7 | 49.2 | 39.5 | 97.6 | -16.4 | 0.5 | 22 | -13.2 | 238 | 251.5 | 1.5 | 30 | -1276.7 | 84.9 | -13.9 | -3276.8 | 3 | 30 | 0.1 | 0.1 | 0.1 | 0 | 1486 | 2472 | 1742.65 | 633.28 | 586.9 | 89
2024-01-06 | 5:14 | -13.2 | 43.2 | 41.3 | 35.4 | 45.7 | 49.2 | 40 | 97.7 | -15.7 | 1.7 | 22 | -12.8 | 237.8 | 251.5 | 1.5 | 30 | -1278.6 | 85.1 | -13.9 | -3276.8 | 3 | 30 | 0.1 | 0.1 | 0.1 | 0 | 1486 | 2472 | 1742.65 | 633.28 | 586.9 | 89
2024-01-06 | 5:15 | -13.2 | 43.2 | 41.4 | 35.5 | 45.7 | 49.2 | 39.6 | 97.7 | -16.7 | 4.2 | 22 | -13.5 | 237.7 | 251.5 | 1.5 | 30 | -1280.3 | 85.1 | -13.9 | -3276.8 | 3 | 30 | 0.1 | 0.1 | 0.1 | 0 | 1486 | 2472 | 1742.65 | 633.28 | 586.9 | 89
2024-01-06 | 5:16 | -13.2 | 43.2 | 41.5 | 35.5 | 45.7 | 49.2 | 40 | 97.4 | -15.5 | -4.1 | 22 | -12.5 | 237.5 | 251.5 | 1.5 | 30 | -1282.1 | 85 | -13.9 | -3276.8 | 3 | 30 | 0.1 | 0.1 | 0.1 | 0 | 1486 | 2472 | 1742.65 | 633.28 | 586.9 | 89
2024-01-06 | 5:17 | -13.2 | 43.2 | 41.4 | 35.5 | 45.7 | 49.2 | 39.9 | 97.9 | -16.3 | 5.3 | 22 | -13.2 | 237.1 | 251.5 | 1.5 | 30 | -1283.8 | 85 | -13.9 | -3276.8 | 3 | 30 | 0.1 | 0.1 | 0.1 | 0 | 1486 | 2472 | 1742.65 | 633.28 | 587 | 89
2024-01-06 | 5:18 | -13.2 | 43.2 | 41.6 | 35.6 | 45.7 | 49.2 | 39.7 | 97.7 | -16.2 | 0.8 | 22 | -13.1 | 236.7 | 251.5 | 1.5 | 30 | -1285.4 | 85 | -13.9 | -3276.8 | 3 | 30 | 0.1 | 0.1 | 0.1 | 0 | 1486 | 2472 | 1742.65 | 633.28 | 587 | 89
2024-01-06 | 5:19 | -13.2 | 43.2 | 41.5 | 35.6 | 45.7 | 49.2 | 40.2 | 97.8 | -15.6 | 1.4 | 22 | -12.6 | 236.4 | 251.5 | 1.5 | 30 | -1287.2 | 84.9 | -13.9 | -3276.8 | 3 | 30 | 0.1 | 0.1 | 0.1 | 0 | 1486 | 2472 | 1742.65 | 633.28 | 587 | 89
2024-01-06 | 5:20 | -13.2 | 43.2 | 41.6 | 35.6 | 45.7 | 49.1 | 39.8 | 97.7 | -16.4 | 4.2 | 22 | -13.2 | 236.1 | 251.5 | 1.5 | 30 | -1288.7 | 85.1 | -13.9 | -3276.8 | 3 | 30 | 0.1 | 0.1 | 0.1 | 0 | 1486 | 2472 | 1742.65 | 633.28 | 587 | 89
2024-01-06 | 5:21 | -13.4 | 43.1 | 41.7 | 35.6 | 45.7 | 49.1 | 40.2 | 97.7 | -15.4 | -3.8 | 22 | -12.4 | 235.8 | 251.5 | 1.5 | 30 | -1290.2 | 84.9 | -13.9 | -3276.8 | 3 | 30 | 0.1 | 0.1 | 0.1 | 0 | 1486 | 2472 | 1742.65 | 633.28 | 587.1 | 89
2024-01-06 | 5:22 | -13.5 | 43.1 | 41.5 | 35.6 | 45.7 | 49.1 | 40 | 98 | -16.2 | 5.2 | 22 | -12.9 | 235.6 | 251.5 | 1.5 | 30 | -1291.7 | 85 | -13.9 | -3276.8 | 3 | 30 | 0.1 | 0.1 | 0.1 | 0 | 1486 | 2472 | 1742.65 | 633.28 | 587.1 | 89
2024-01-06 | 5:23 | -13.5 | 43.1 | 41.7 | 35.6 | 45.7 | 49.1 | 39.8 | 97.7 | -16.2 | 0.8 | 22 | -12.9 | 235.2 | 251.5 | 1.5 | 30 | -1293.1 | 84.9 | -13.9 | -3276.8 | 3 | 30 | 0.1 | 0.1 | 0.1 | 0 | 1486 | 2472 | 1742.65 | 633.28 | 587.1 | 89
2024-01-06 | 5:24 | -13.5 | 43.1 | 41.6 | 35.7 | 45.7 | 49.1 | 40.2 | 97.9 | -15.6 | 0.1 | 22 | -12.5 | 234.8 | 251.5 | 1.5 | 30 | -1294.6 | 84.9 | -13.9 | -3276.8 | 3 | 30 | 0.1 | 0.1 | 0.1 | 0 | 1486 | 2472 | 1742.65 | 633.28 | 587.1 | 89
2024-01-06 | 5:25 | -13.5 | 43.1 | 41.6 | 35.7 | 45.7 | 49.1 | 39.8 | 98 | -16.6 | 4.5 | 22 | -13.2 | 234.3 | 251.5 | 1.5 | 30 | -1295.9 | 85 | -13.9 | -3276.8 | 3 | 30 | 0.1 | 0.1 | 0.1 | 0 | 1486 | 2472 | 1742.65 | 633.28 | 587.1 | 89
2024-01-06 | 5:26 | -13.5 | 43.1 | 41.8 | 35.7 | 45.7 | 49.1 | 40.2 | 97.7 | -15.5 | -3.2 | 22 | -12.4 | 234.1 | 251.5 | 1.5 | 30 | -1297.4 | 85.1 | -13.9 | -3276.8 | 3 | 30 | 0.1 | 0.1 | 0.1 | 0 | 1486 | 2472 | 1742.65 | 633.28 | 587.2 | 89
2024-01-06 | 5:27 | -13.5 | 43.1 | 41.6 | 35.7 | 45.7 | 49.1 | 40.1 | 98 | -16.1 | 4.9 | 22 | -12.7 | 233.8 | 251.5 | 1.5 | 30 | -1298.9 | 85.1 | -13.8 | -3276.8 | 3 | 30 | 0.1 | 0.1 | 0.1 | 0 | 1486 | 2472 | 1742.65 | 633.28 | 587.2 | 89
2024-01-06 | 5:28 | -13.5 | 43.1 | 41.7 | 35.7 | 45.7 | 49.1 | 39.8 | 97.7 | -16.4 | 1.6 | 22 | -12.9 | 233.3 | 251.5 | 1.5 | 30 | -1300.2 | 84.9 | -13.8 | -3276.8 | 3 | 30 | 0.1 | 0.1 | 0.1 | 0 | 1486 | 2472 | 1742.65 | 633.28 | 587.2 | 89
2024-01-06 | 5:29 | -13.6 | 43.1 | 41.7 | 35.7 | 45.7 | 49.1 | 40.3 | 98 | -15.6 | -1.1 | 22 | -12.1 | 233 | 251.5 | 1.5 | 30 | -1301.7 | 85.1 | -13.8 | -3276.8 | 3 | 30 | 0.1 | 0.1 | 0.1 | 0 | 1486 | 2472 | 1742.65 | 633.28 | 587.2 | 89
2024-01-06 | 5:30 | -13.7 | 43.1 | 41.6 | 35.7 | 45.7 | 49.1 | 39.9 | 98 | -16.6 | 4.5 | 22 | -12.9 | 232.5 | 251.5 | 1.5 | 30 | -1303 | 84.9 | -13.8 | -3276.8 | 3 | 30 | 0.1 | 0.1 | 0.1 | 0 | 1486 | 2472 | 1742.65 | 633.28 | 587.3 | 89
2024-01-06 | 5:31 | -13.8 | 43.1 | 41.8 | 35.7 | 45.7 | 49.1 | 40.2 | 97.7 | -15.7 | -3.2 | 22 | -12.2 | 232.1 | 251.5 | 1.5 | 30 | -1304.4 | 85 | -13.8 | -3276.8 | 3 | 30 | 0.1 | 0.1 | 0.1 | 0 | 1486 | 2472 | 1742.65 | 633.28 | 587.3 | 89
2024-01-06 | 5:32 | -13.8 | 43.1 | 41.6 | 35.7 | 45.7 | 49.1 | 40.1 | 98 | -16.2 | 4.9 | 22 | -12.6 | 231.6 | 251.5 | 1.5 | 30 | -1305.9 | 85 | -13.8 | -3276.8 | 3 | 30 | 0.1 | 0.1 | 0.1 | 0 | 1486 | 2472 | 1742.65 | 633.28 | 587.3 | 89
2024-01-06 | 5:33 | -13.8 | 43.2 | 41.8 | 35.7 | 45.7 | 49.1 | 39.8 | 98 | -16.4 | 1.4 | 22 | -12.8 | 231.1 | 251.5 | 1.5 | 30 | -1307.3 | 85 | -13.8 | -3276.8 | 3 | 30 | 0.1 | 0.1 | 0.1 | 0 | 1486 | 2472 | 1742.65 | 633.28 | 587.3 | 89
2024-01-06 | 5:34 | -13.8 | 43.2 | 41.7 | 35.7 | 45.7 | 49.1 | 40.3 | 98 | -15.6 | -0.4 | 22 | -12.4 | 230.6 | 251.5 | 1.5 | 30 | -1308.9 | 85.1 | -13.8 | -3276.8 | 3 | 30 | 0.1 | 0.1 | 0.1 | 0 | 1486 | 2472 | 1742.65 | 633.28 | 587.4 | 89
2024-01-06 | 5:35 | -13.8 | 43.2 | 41 | 35.7 | 45.7 | 49.1 | 36.8 | 95.1 | -14.8 | 3.5 | 21.9 | -10.8 | 230.1 | 251.5 | 1.5 | 70 | -1310.3 | 0 | -13.8 | -3276.8 | 3 | 30 | 0.1 | 0.1 | 0.1 | 183 | 1486 | 2472 | 1742.65 | 633.28 | 587.4 | 89
2024-01-06 | 5:36 | -13.8 | 43.2 | 38.3 | 35.8 | 45.7 | 49.1 | 36 | 87.9 | -6.1 | 8 | 22 | -2.2 | 229.6 | 251.5 | 1.5 | 70 | -1314.7 | 0 | -13.8 | -3276.8 | 3 | 30 | 0.1 | 0.1 | 0.1 | 183 | 1486 | 2472 | 1742.65 | 633.28 | 587.4 | 89
2024-01-06 | 5:37 | -13.8 | 43.2 | 37.5 | 35.4 | 45.6 | 49.1 | 35.6 | 82.6 | -1.8 | 11.3 | 22 | -0.6 | 230.4 | 251.5 | 1.5 | 61 | -1320.1 | 0 | -13.8 | -3276.8 | 3 | 30 | 0.1 | 0.1 | 0.1 | 183 | 1486 | 2472 | 1742.65 | 633.28 | 587.4 | 89
2024-01-06 | 5:38 | -13.8 | 43.2 | 37.1 | 34.9 | 45.6 | 49.1 | 35.1 | 77.9 | -0.8 | 14 | 22.1 | -0.5 | 232 | 251.5 | 1.5 | 39 | -1326.1 | 0 | -13.8 | -3276.8 | 3 | 30 | 0.1 | 0.1 | 0.1 | 183 | 1486 | 2472 | 1742.65 | 633.28 | 587.4 | 89
2024-01-06 | 5:39 | -13.8 | 43.2 | 36.7 | 34.5 | 45.6 | 49 | 34.7 | 69.8 | -0.5 | 17.1 | 22.1 | -0.5 | 233.4 | 251.5 | 1.5 | 30 | -1332.5 | 0 | -13.8 | -3276.8 | 3 | 30 | 0.1 | 0.1 | 0.1 | 183 | 1486 | 2472 | 1742.65 | 633.28 | 587.5 | 89
2024-01-06 | 5:40 | -13.8 | 43.2 | 36.4 | 34.2 | 45.6 | 49 | 34.4 | 67 | -0.3 | 19.5 | 22.2 | 1.2 | 234.5 | 251.5 | 1.5 | 30 | -1339.2 | 0 | -13.8 | -3276.8 | 3 | 30 | 0.1 | 0.1 | 0.1 | 183 | 1486 | 2472 | 1742.65 | 633.28 | 587.5 | 89
2024-01-06 | 5:41 | -13.9 | 43.2 | 36.1 | 34 | 45.6 | 49 | 34.1 | 66.9 | 3.9 | 20.4 | 22.2 | 4.1 | 234.9 | 251.5 | 1.5 | 30 | -1346.2 | 0 | -13.8 | -3276.8 | 3 | 30 | 0.1 | 0.1 | 0.1 | 183 | 1486 | 2472 | 1742.65 | 633.28 | 587.5 | 89
2024-01-06 | 5:42 | -14.1 | 43.2 | 35.8 | 33.7 | 45.6 | 49 | 35.9 | 80.4 | 9.2 | 15.3 | 22.1 | 7.2 | 235.2 | -3276.8 | 1.5 | 70 | -1353.6 | 40.1 | -13.8 | -3276.8 | 3 | 30 | 0.1 | 0.1 | 0.1 | 0 | 1487 | 2472 | 1742.65 | 633.28 | 587.5 | 89
2024-01-06 | 5:43 | -14.1 | 43.2 | 37.6 | 33.5 | 45.6 | 49 | 36.5 | 86 | 2.8 | 11.8 | 22.1 | 1.9 | 236 | -3276.8 | 1.5 | 70 | -1359.5 | 40 | -13.8 | -3276.8 | 3 | 30 | 0.1 | 0.1 | 0.1 | 0 | 1487 | 2472 | 1742.65 | 633.28 | 587.6 | 89
2024-01-06 | 5:44 | -14.1 | 43.2 | 37.7 | 33.5 | 45.6 | 49 | 36.1 | 84.7 | -1.3 | 7.6 | 22 | -0.5 | 237.2 | -3276.8 | 2 | 65 | -1364.9 | 40.1 | -13.8 | -3276.8 | 3 | 30 | 0.1 | 0.1 | 0.1 | 0 | 1487 | 2472 | 1742.65 | 633.28 | 587.6 | 89
2024-01-06 | 5:45 | -14.1 | 43.2 | 37.8 | 33.6 | 45.6 | 49 | 36.5 | 83.9 | -3.9 | 13.7 | 22 | -1.2 | 238.3 | -3276.8 | 2 | 56 | -1370.4 | 52 | -13.9 | -3276.8 | 3 | 30 | 0.1 | 0.1 | 0.1 | 0 | 1487 | 2472 | 1742.65 | 633.28 | 587.6 | 89
2024-01-06 | 5:46 | -14.1 | 43.2 | 38.7 | 33.6 | 45.6 | 49 | 37.9 | 83.1 | -6.1 | -1.2 | 22 | -1.7 | 239.3 | -3276.8 | 2 | 50 | -1375.3 | 76 | -13.9 | -3276.8 | 3 | 30 | 0.1 | 0.1 | 0.1 | 0 | 1487 | 2472 | 1742.65 | 633.28 | 587.7 | 89
2024-01-06 | 5:47 | -14.1 | 43.2 | 39.3 | 33.7 | 45.6 | 49 | 38.3 | 84 | -11.5 | 4.8 | 22 | -1.3 | 240.6 | 249.9 | 2 | 45 | -1379.4 | 85.9 | -13.9 | -3276.8 | 3 | 30 | 0.1 | 0.1 | 0.1 | 0 | 1487 | 2472 | 1742.65 | 633.28 | 587.7 | 89
2024-01-06 | 5:48 | -14.1 | 43.2 | 39.7 | 33.9 | 45.6 | 49 | 38.1 | 85.2 | -14.8 | 1.2 | 21.9 | -4.2 | 241.8 | 249.9 | 2 | 40 | -1382.9 | 87.1 | -13.9 | -3276.8 | 3 | 30 | 0.1 | 0.1 | 0.1 | 0 | 1487 | 2472 | 1742.65 | 633.28 | 587.7 | 89
2024-01-06 | 5:49 | -14.1 | 43.2 | 39.7 | 34 | 45.6 | 49 | 38.6 | 87.1 | -15.3 | 4 | 21.9 | -9.5 | 243.1 | 249.9 | 2 | 37 | -1386.5 | 88.1 | -13.9 | -3276.8 | 3 | 30 | 0.1 | 0.1 | 0.1 | 0 | 1487 | 2472 | 1742.65 | 633.28 | 587.7 | 89
2024-01-06 | 5:50 | -14.1 | 43.2 | 40.2 | 34.2 | 45.6 | 49 | 38.7 | 88.1 | -15.7 | 0.7 | 21.9 | -11.3 | 244 | 249.9 | 2 | 33 | -1389.6 | 89 | -13.9 | -3276.8 | 3 | 30 | 0.1 | 0.1 | 0.1 | 0 | 1487 | 2472 | 1742.65 | 633.28 | 587.8 | 89
2024-01-06 | 5:51 | -14.1 | 43.2 | 40.2 | 34.4 | 45.6 | 49 | 39 | 89.7 | -16.1 | 3.1 | 21.9 | -11.8 | 245.1 | 249.9 | 2 | 30 | -1392.6 | 89.9 | -13.9 | -3276.8 | 3 | 30 | 0.1 | 0.1 | 0.1 | 0 | 1487 | 2472 | 1742.65 | 633.28 | 587.8 | 89
2024-01-06 | 5:52 | -14.1 | 43.2 | 40.6 | 34.5 | 45.6 | 49 | 39.3 | 90.7 | -16 | 0.4 | 21.9 | -12.4 | 246.1 | 249.9 | 2 | 30 | -1395.3 | 91 | -13.9 | -3276.8 | 3 | 30 | 0.1 | 0.1 | 0.1 | 0 | 1487 | 2472 | 1742.65 | 633.28 | 587.8 | 89
2024-01-06 | 5:53 | -14.1 | 43.2 | 40.8 | 34.7 | 45.6 | 49 | 39.4 | 91.9 | -16.6 | 2.4 | 21.9 | -12.9 | 246.9 | 249.9 | 2 | 30 | -1397.8 | 92 | -13.9 | -3276.8 | 3 | 30 | 0.1 | 0.1 | 0.1 | 0 | 1487 | 2472 | 1742.65 | 633.28 | 587.9 | 89
2024-01-06 | 5:54 | -14.1 | 43.2 | 41.1 | 35 | 45.6 | 49 | 39.8 | 92.8 | -16.4 | 1.2 | 21.9 | -12.9 | 247.7 | 249.9 | 2 | 30 | -1400.1 | 92.9 | -13.9 | -3276.8 | 3 | 30 | 0.1 | 0.1 | 0.1 | 0 | 1487 | 2472 | 1742.65 | 633.28 | 587.9 | 89
2024-01-06 | 5:55 | -14.2 | 43.2 | 41.3 | 35.2 | 45.6 | 49 | 40 | 93.9 | -16.8 | 0.9 | 21.9 | -13.5 | 248.3 | 249.9 | 2 | 30 | -1402 | 93.9 | -13.9 | -3276.8 | 3 | 30 | 0.1 | 0.1 | 0.1 | 0 | 1487 | 2472 | 1742.65 | 633.28 | 587.9 | 89
2024-01-06 | 5:56 | -14.3 | 43.2 | 41.6 | 35.4 | 45.6 | 49 | 40.3 | 94.9 | -17 | 2 | 21.9 | -13.5 | 248.9 | 249.9 | 2 | 30 | -1403.7 | 95.1 | -13.9 | -3276.8 | 3 | 30 | 0.1 | 0.1 | 0.1 | 0 | 1487 | 2472 | 1742.65 | 633.28 | 588 | 89
2024-01-06 | 5:57 | -14.4 | 43.2 | 41.9 | 35.6 | 45.6 | 49 | 40.6 | 95.7 | -16.9 | 0.4 | 21.9 | -13.5 | 249.4 | 249.9 | 2 | 30 | -1405.1 | 96 | -13.9 | -3276.8 | 3 | 30 | 0.1 | 0.1 | 0.1 | 0 | 1487 | 2472 | 1742.65 | 633.28 | 588 | 89
2024-01-06 | 5:58 | -14.4 | 43.2 | 42 | 35.8 | 45.6 | 48.9 | 40.7 | 96.5 | -17.3 | 1.8 | 21.9 | -13.8 | 249.8 | 249.9 | 2 | 30 | -1406.3 | 93 | -13.9 | -3276.8 | 3 | 30 | 0.1 | 0.1 | 0.1 | 0 | 1487 | 2472 | 1742.65 | 633.28 | 588 | 89
2024-01-06 | 5:59 | -14.4 | 43.3 | 42.1 | 35.9 | 45.6 | 49 | 40.9 | 97.1 | -16.6 | 1.9 | 21.9 | -13.2 | 250.2 | 249.9 | 2 | 30 | -1407.4 | 90.9 | -13.9 | -3276.8 | 3 | 30 | 0.1 | 0.1 | 0.1 | 0 | 1487 | 2472 | 1742.65 | 633.28 | 588.1 | 89
2024-01-06 | 6:00 | -14.4 | 43.3 | 42.3 | 36.1 | 45.6 | 48.9 | 41.1 | 97.4 | -16.3 | 1.8 | 21.9 | -13.2 | 250.5 | 249.9 | 2 | 30 | -1408.4 | 91.1 | -13.9 | -3276.8 | 3 | 30 | 0.1 | 0.1 | 0.1 | 0 | 1487 | 2472 | 1742.65 | 633.28 | 588.1 | 89
2024-01-06 | 6:01 | -14.4 | 43.3 | 42.5 | 36.3 | 45.6 | 48.9 | 41.3 | 97.7 | -16.2 | 2.2 | 21.9 | -13.2 | 250.8 | 249.9 | 2 | 30 | -1409.3 | 91 | -13.9 | -3276.8 | 3 | 30 | 0.1 | 0.1 | 0.1 | 0 | 1487 | 2472 | 1742.65 | 633.28 | 588.1 | 89
2024-01-06 | 6:02 | -14.4 | 43.3 | 42.7 | 36.5 | 45.6 | 48.9 | 41.5 | 97.7 | -16 | 1.8 | 21.9 | -12.9 | 251 | 249.9 | 2 | 30 | -1410 | 91 | -13.9 | -3276.8 | 3 | 30 | 0.1 | 0.1 | 0.1 | 0 | 1487 | 2472 | 1742.65 | 633.28 | 588.2 | 89
2024-01-06 | 6:03 | -14.4 | 43.3 | 42.9 | 36.7 | 45.6 | 49 | 41.6 | 98 | -16.1 | 1.8 | 21.9 | -13.2 | 251.2 | 249.9 | 2 | 30 | -1410.5 | 91.1 | -13.9 | -3276.8 | 3 | 30 | 0.1 | 0.1 | 0.1 | 0 | 1487 | 2472 | 1742.65 | 633.28 | 588.2 | 89
2024-01-06 | 6:04 | -14.4 | 43.3 | 43 | 36.8 | 45.5 | 48.9 | 41.8 | 98.2 | -16.1 | 2.2 | 21.9 | -12.9 | 251.5 | 249.9 | 2 | 30 | -1410.8 | 90.9 | -13.9 | -3276.8 | 3 | 30 | 0.1 | 0.1 | 0.1 | 0 | 1487 | 2472 | 1742.65 | 633.28 | 588.2 | 89
2024-01-06 | 6:05 | -14.4 | 43.3 | 43.2 | 37 | 45.5 | 48.9 | 42 | 98.5 | -15.9 | 1.6 | 21.9 | -12.9 | 251.7 | 249.9 | 2 | 30 | -1410.9 | 90.9 | -13.9 | -3276.8 | 3 | 30 | 0.1 | 0.1 | 0.1 | 0 | 1487 | 2473 | 1743.95 | 633.28 | 588.3 | 89
2024-01-06 | 6:06 | -14.4 | 43.3 | 43.4 | 37.2 | 45.5 | 48.9 | 42.1 | 98.5 | -16.1 | 1.9 | 21.9 | -13.1 | 251.9 | 249.9 | 2 | 30 | -1410.8 | 91 | -13.9 | -3276.8 | 3 | 30 | 0.1 | 0.1 | 0.1 | 0 | 1487 | 2473 | 1743.95 | 633.28 | 588.3 | 89
2024-01-06 | 6:07 | -14.4 | 43.4 | 43.6 | 37.4 | 45.5 | 48.9 | 42.4 | 98.8 | -16 | 2.2 | 21.9 | -12.9 | 252.1 | 249.9 | 2 | 30 | -1410.6 | 91 | -13.9 | -3276.8 | 3 | 30 | 0.1 | 0.1 | 0.1 | 0 | 1487 | 2473 | 1743.95 | 633.28 | 588.3 | 89
2024-01-06 | 6:08 | -14.4 | 43.4 | 43.8 | 37.6 | 45.5 | 48.9 | 42.5 | 99.1 | -15.9 | 1.7 | 21.9 | -12.9 | 252.2 | 249.9 | 2 | 30 | -1410.2 | 91.2 | -13.9 | -3276.8 | 3 | 30 | 0.1 | 0.1 | 0.1 | 0 | 1487 | 2473 | 1743.95 | 633.28 | 588.4 | 89
2024-01-06 | 6:09 | -14.4 | 43.4 | 44 | 37.7 | 45.5 | 48.9 | 42.7 | 99.4 | -16 | 2.2 | 21.9 | -12.9 | 252.2 | 249.9 | 2 | 30 | -1409.7 | 91 | -13.9 | -3276.8 | 3 | 30 | 0.1 | 0.1 | 0.1 | 0 | 1487 | 2473 | 1743.95 | 633.28 | 588.4 | 89
2024-01-06 | 6:10 | -14.4 | 43.4 | 44.2 | 37.9 | 45.5 | 48.9 | 42.9 | 99.6 | -15.9 | 2.1 | 21.9 | -12.9 | 252.4 | 249.9 | 2 | 30 | -1409 | 90.9 | -13.9 | -3276.8 | 3 | 30 | 0.1 | 0.1 | 0.1 | 0 | 1487 | 2473 | 1743.95 | 633.28 | 588.4 | 89
2024-01-06 | 6:11 | -14.4 | 43.4 | 44.4 | 38.1 | 45.5 | 48.9 | 43.1 | 99.7 | -15.8 | 1.8 | 22 | -12.9 | 252.3 | 249.9 | 2 | 30 | -1408.1 | 91 | -13.9 | -3276.8 | 3 | 30 | 0.1 | 0.1 | 0.1 | 0 | 1487 | 2473 | 1743.95 | 633.28 | 588.4 | 89
2024-01-06 | 6:12 | -14.4 | 43.4 | 44.5 | 38.2 | 45.5 | 48.9 | 43.3 | 100 | -15.9 | 2.4 | 21.9 | -12.9 | 252.3 | 249.9 | 2 | 30 | -1407 | 91.1 | -13.9 | -3276.8 | 3 | 30 | 0.1 | 0.1 | 0.1 | 0 | 1487 | 2473 | 1743.95 | 633.28 | 588.5 | 89
2024-01-06 | 6:13 | -14.4 | 43.4 | 44.7 | 38.4 | 45.5 | 48.9 | 43.5 | 100.3 | -15.7 | 1.9 | 22 | -12.9 | 252.3 | 249.9 | 2 | 30 | -1405.7 | 91 | -13.9 | -3276.8 | 3 | 30 | 0.1 | 0.1 | 0.1 | 0 | 1487 | 2473 | 1743.95 | 633.28 | 588.5 | 89
2024-01-06 | 6:14 | -14.4 | 43.4 | 44.9 | 38.6 | 45.5 | 48.9 | 43.6 | 100.3 | -15.8 | 2.1 | 22 | -12.9 | 252.1 | 249.9 | 2 | 30 | -1404.2 | 91 | -13.9 | -3276.8 | 3 | 30 | 0.1 | 0.1 | 0.1 | 0 | 1487 | 2473 | 1743.95 | 633.28 | 588.5 | 89
2024-01-06 | 6:15 | -14.5 | 43.4 | 45 | 38.6 | 45.5 | 48.9 | 43.8 | 100.6 | -15.8 | 2.4 | 21.9 | -12.9 | 252.1 | 249.9 | 2 | 30 | -1402.6 | 91.1 | -13.9 | -3276.8 | 3 | 30 | 0.1 | 0.1 | 0.1 | 0 | 1487 | 2473 | 1743.95 | 633.28 | 588.6 | 89
2024-01-06 | 6:16 | -14.5 | 43.5 | 45.3 | 38.8 | 45.5 | 48.9 | 44 | 100.9 | -15.6 | 1.8 | 22 | -12.9 | 252.1 | 249.9 | 2 | 30 | -1400.9 | 91 | -13.9 | -3276.8 | 3 | 30 | 0.1 | 0.1 | 0.1 | 0 | 1487 | 2473 | 1743.95 | 633.28 | 588.6 | 89
2024-01-06 | 6:17 | -14.6 | 43.5 | 45.4 | 38.9 | 45.5 | 48.9 | 44.1 | 100.9 | -15.8 | 2.2 | 22 | -12.9 | 251.9 | 249.9 | 2 | 30 | -1399 | 91.1 | -13.9 | -3276.8 | 3 | 30 | 0.1 | 0.1 | 0.1 | 0 | 1487 | 2473 | 1743.95 | 633.28 | 588.6 | 89
2024-01-06 | 6:18 | -14.7 | 43.5 | 45.6 | 39.1 | 45.5 | 48.9 | 44.3 | 101.3 | -15.7 | 2.3 | 22 | -12.9 | 251.8 | 249.9 | 2 | 30 | -1297 | 91 | -13.9 | -3276.8 | 3 | 30 | 0.1 | 0.1 | 0.1 | 0 | 1487 | 2473 | 1743.95 | 633.28 | 588.7 | 89
2024-01-06 | 6:19 | -14.7 | 43.5 | 45.7 | 39.3 | 45.5 | 48.9 | 44.5 | 101.6 | -15.6 | 1.8 | 22 | -12.6 | 251.7 | 249.9 | 2 | 30 | -1294.8 | 91 | -13.9 | -3276.8 | 3 | 30 | 0.1 | 0.1 | 0.1 | 0 | 1487 | 2473 | 1743.95 | 633.28 | 588.7 | 89
2024-01-06 | 6:20 | -14.7 | 43.5 | 45.9 | 39.4 | 45.5 | 48.9 | 44.6 | 101.6 | -15.6 | 2.4 | 22 | -12.9 | 251.7 | 249.9 | 2 | 30 | -1292.5 | 91 | -13.9 | -3276.8 | 3 | 30 | 0.1 | 0.1 | 0.1 | 0 | 1487 | 2473 | 1743.95 | 633.28 | 588.7 | 89
2024-01-06 | 6:21 | -14.6 | 43.5 | 46 | 39.5 | 45.5 | 48.9 | 44.8 | 101.9 | -15.5 | 2.1 | 22 | -12.6 | 251.6 | 249.9 | 2 | 30 | -1290 | 91 | -13.9 | -3276.8 | 3 | 30 | 0.1 | 0.1 | 0.1 | 0 | 1487 | 2473 | 1743.95 | 633.28 | 588.8 | 89
2024-01-06 | 6:22 | -14.7 | 43.5 | 46.2 | 39.7 | 45.5 | 48.9 | 44.9 | 101.9 | -15.5 | 1.9 | 22 | -12.8 | 251.5 | 249.9 | 2 | 30 | -1287.4 | 91.1 | -13.9 | -3276.8 | 3 | 30 | 0.1 | 0.1 | 0.1 | 0 | 1487 | 2473 | 1743.95 | 633.28 | 588.8 | 89
2024-01-06 | 6:23 | -14.7 | 43.5 | 46.3 | 39.9 | 45.5 | 48.9 | 45.1 | 102.2 | -15.6 | 2.7 | 22 | -12.9 | 251.5 | 249.9 | 1.5 | 30 | -1184.6 | 90.9 | -13.9 | -3276.8 | 3 | 30 | 0.1 | 0.1 | 0.1 | 0 | 1487 | 2473 | 1743.95 | 633.28 | 588.8 | 89
2024-01-06 | 6:24 | -14.6 | 43.5 | 46.8 | 40.1 | 45.5 | 48.9 | 45.4 | 102.5 | -15.4 | 1.8 | 22 | -12.6 | 251.4 | 249.9 | 1.5 | 30 | -1181.5 | 91 | -13.9 | -3276.8 | 3 | 30 | 0.1 | 0.1 | 0.1 | 0 | 1487 | 2473 | 1743.95 | 633.28 | 588.8 | 89
2024-01-06 | 6:25 | -14.6 | 43.5 | 47 | 40.2 | 45.5 | 48.9 | 45.4 | 102.7 | -15.5 | 2.4 | 22 | -12.9 | 251.4 | 249.9 | 1.5 | 30 | -1178.1 | 91 | -13.9 | -3276.8 | 3 | 30 | 0.1 | 0.1 | 0.1 | 0 | 1487 | 2473 | 1743.95 | 633.28 | 588.9 | 89
2024-01-06 | 6:26 | -14.5 | 43.5 | 47.1 | 40.3 | 45.5 | 48.9 | 45.6 | 102.9 | -15.4 | 2.4 | 22 | -12.6 | 251.3 | 249.9 | 1.5 | 30 | -1174.6 | 91 | -13.9 | -3276.8 | 3 | 30 | 0.1 | 0.1 | 0.1 | 0 | 1487 | 2473 | 1743.95 | 633.28 | 588.9 | 89
2024-01-06 | 6:27 | -14.4 | 43.5 | 47.2 | 40.3 | 45.5 | 48.9 | 45.6 | 102.9 | -15.4 | 1.9 | 22 | -12.6 | 251.2 | 249.9 | 1.5 | 30 | -1171 | 91 | -13.9 | -3276.8 | 3 | 30 | 0.1 | 0.1 | 0.1 | 0 | 1487 | 2473 | 1743.95 | 633.28 | 588.9 | 89
2024-01-06 | 6:28 | -14.4 | 43.5 | 47.2 | 40.4 | 45.5 | 48.9 | 45.7 | 103.2 | -15.5 | 2.7 | 22 | -12.6 | 251.2 | 249.9 | 1.5 | 30 | -1067.3 | 91.1 | -13.9 | -3276.8 | 3 | 30 | 0.1 | 0.1 | 0.1 | 0 | 1487 | 2473 | 1743.95 | 633.28 | 588.9 | 89
2024-01-06 | 6:29 | -14.4 | 43.5 | 47.1 | 40.5 | 45.5 | 48.9 | 45.8 | 103.2 | -15.3 | 1.9 | 22 | -12.6 | 251.1 | 249.9 | 1 | 30 | -1063.6 | 90.9 | -13.9 | -3276.8 | 3 | 30 | 0.1 | 0.1 | 0.1 | 0 | 1487 | 2473 | 1743.95 | 633.28 | 589 | 89
2024-01-06 | 6:30 | -14.4 | 43.5 | 46.9 | 40.5 | 45.5 | 48.9 | 45.8 | 103.5 | -15.5 | 2.4 | 22 | -12.6 | 251.2 | 249.9 | 0.5 | 30 | -1060 | 91 | -13.9 | -3276.8 | 3 | 30 | 0.1 | 0.1 | 0.1 | 0 | 1487 | 2473 | 1743.95 | 633.28 | 589 | 89
2024-01-06 | 6:31 | -14.4 | 43.5 | 46.1 | 40.5 | 45.5 | 48.9 | 45.8 | 103.5 | -15.3 | 2.6 | 22 | -12.6 | 251.1 | 249.9 | 0.5 | 30 | -1057.2 | 91 | -14 | -3276.8 | 3 | 30 | 0.1 | 0.1 | 0.1 | 0 | 1487 | 2473 | 1743.95 | 633.28 | 589 | 89
2024-01-06 | 6:32 | -14.4 | 43.5 | 45.9 | 40.4 | 45.5 | 48.9 | 45.7 | 103.5 | -15.3 | 1.9 | 22 | -12.6 | 251.2 | 249.9 | 0.5 | 30 | -1054.7 | 91 | -14 | -3276.8 | 3 | 30 | 0.1 | 0.1 | 0.1 | 0 | 1487 | 2473 | 1743.95 | 633.28 | 589 | 89
2024-01-06 | 6:33 | -14.4 | 43.5 | 45.8 | 40.3 | 45.4 | 48.9 | 45.6 | 103.5 | -15.4 | 2.7 | 22 | -12.6 | 251.1 | 249.9 | 0 | 30 | -952.4 | 90.9 | -14 | -3276.8 | 3 | 30 | 0.1 | 0.1 | 0.1 | 0 | 1487 | 2473 | 1743.95 | 633.28 | 589 | 89
2024-01-06 | 6:34 | -14.4 | 43.5 | 45.4 | 40.1 | 45.5 | 48.9 | 45.4 | 103.5 | -15.3 | 2.1 | 22 | -12.6 | 251 | 249.9 | 0 | 26 | -950.4 | 91.1 | -14 | -3276.8 | 3 | 30 | 0.1 | 0.1 | 0.1 | 0 | 1487 | 2473 | 1743.95 | 633.28 | 589 | 89
2024-01-06 | 6:35 | -14.4 | 43.6 | 45.2 | 39.9 | 45.4 | 48.9 | 45.3 | 103.5 | -15.5 | 2.2 | 22 | -12.7 | 251.1 | 249.9 | 0 | 23 | -948.7 | 90.9 | -14 | -3276.8 | 3 | 30 | 0.1 | 0.1 | 0.1 | 0 | 1487 | 2473 | 1743.95 | 633.28 | 589 | 89
2024-01-06 | 6:36 | -14.4 | 43.6 | 45 | 39.7 | 45.4 | 48.9 | 45.1 | 103.5 | -15.5 | 2.6 | 22 | -12.7 | 251.1 | 249.9 | 0 | 20 | -947.1 | 90.9 | -14 | -3276.8 | 3 | 30 | 0.1 | 0.1 | 0.1 | 0 | 1487 | 2473 | 1743.95 | 633.28 | 589 | 89
2024-01-06 | 6:37 | -14.4 | 43.6 | 44.9 | 39.6 | 45.4 | 48.9 | 45 | 103.2 | -15.4 | 1.8 | 22 | -12.6 | 251 | 249.9 | 0 | 18 | -945.6 | 91.1 | -14 | -3276.8 | 3 | 30 | 0.1 | 0.1 | 0.1 | 0 | 1487 | 2473 | 1743.95 | 633.28 | 589 | 89
2024-01-06 | 6:38 | -14.4 | 43.6 | 44.7 | 39.4 | 45.4 | 48.9 | 44.8 | 103.2 | -15.6 | 2.4 | 22 | -12.9 | 250.9 | 249.9 | 0 | 16 | -944.3 | 91 | -14 | -3276.8 | 3 | 30 | 0.1 | 0.1 | 0.1 | 0 | 1487 | 2473 | 1743.95 | 633.28 | 589 | 89
2024-01-06 | 6:39 | -14.4 | 43.6 | 44.6 | 39.3 | 45.4 | 48.9 | 44.8 | 103.2 | -15.5 | 2.2 | 22 | -12.9 | 250.8 | 249.9 | 0 | 14 | -943.1 | 91 | -14 | -3276.8 | 3 | 30 | 0.1 | 0.1 | 0.1 | 0 | 1487 | 2473 | 1743.95 | 633.28 | 589 | 89
2024-01-06 | 6:40 | -14.4 | 43.6 | 44.5 | 39.1 | 45.4 | 48.8 | 44.6 | 102.9 | -15.5 | 1.9 | 22 | -12.9 | 250.7 | 249.9 | 0 | 13 | -942 | 91 | -14 | -3276.8 | 3 | 30 | 0.1 | 0.1 | 0.1 | 0 | 1487 | 2473 | 1743.95 | 633.28 | 589 | 89
2024-01-06 | 6:41 | -14.4 | 43.6 | 44.3 | 39 | 45.4 | 48.9 | 44.4 | 102.9 | -15.6 | 2.6 | 22 | -12.9 | 250.7 | 249.9 | 0 | 11 | -941.1 | 91 | -14 | -3276.8 | 3 | 30 | 0.1 | 0.1 | 0.1 | 0 | 1487 | 2473 | 1743.95 | 633.28 | 589 | 89
2024-01-06 | 6:42 | -14.3 | 43.6 | 44.2 | 38.9 | 45.4 | 48.8 | 44.4 | 102.9 | -15.6 | 1.9 | 22 | -12.9 | 250.8 | 249.9 | 0 | 10 | -940.3 | 91 | -14 | -3276.8 | 3 | 30 | 0.1 | 0.1 | 0.1 | 0 | 1487 | 2473 | 1743.95 | 633.28 | 589 | 89
2024-01-06 | 6:43 | -14.2 | 43.6 | 44.1 | 38.8 | 45.4 | 48.8 | 44.2 | 102.5 | -15.7 | 2.1 | 22 | -12.9 | 250.7 | 249.9 | 0 | 9 | -939.6 | 91.1 | -14 | -3276.8 | 3 | 30 | 0.1 | 0.1 | 0.1 | 0 | 1487 | 2473 | 1743.95 | 633.28 | 589 | 89
2024-01-06 | 6:44 | -14.1 | 43.6 | 44 | 38.7 | 45.4 | 48.8 | 44.2 | 102.5 | -15.7 | 2.2 | 22 | -12.9 | 250.6 | 249.9 | 0 | 8 | -939 | 91.1 | -14 | -3276.8 | 3 | 30 | 0.1 | 0.1 | 0.1 | 0 | 1487 | 2473 | 1743.95 | 633.28 | 589 | 89
2024-01-06 | 6:45 | -14.1 | 43.6 | 43.9 | 38.6 | 45.4 | 48.8 | 44 | 102.2 | -15.7 | 1.8 | 22 | -12.9 | 250.4 | 249.9 | 0 | 7 | -938.5 | 91 | -14 | -3276.8 | 3 | 30 | 0.1 | 0.1 | 0.1 | 0 | 1487 | 2473 | 1743.95 | 633.28 | 589 | 89
2024-01-06 | 6:46 | -14.1 | 43.6 | 43.8 | 38.5 | 45.4 | 48.8 | 43.9 | 102.2 | -15.8 | 2.2 | 22 | -13.2 | 250.3 | 249.9 | 0 | 6 | -938.2 | 90.8 | -14 | -3276.8 | 3 | 30 | 0.1 | 0.1 | 0.1 | 0 | 1487 | 2473 | 1743.95 | 633.28 | 589 | 89
2024-01-06 | 6:47 | -14.1 | 43.6 | 43.7 | 38.4 | 45.4 | 48.8 | 43.8 | 102.1 | -15.7 | 2 | 22 | -13.2 | 250.2 | 249.9 | 0 | 6 | -938 | 91 | -14 | -3276.8 | 3 | 30 | 0.1 | 0.1 | 0.1 | 0 | 1487 | 2473 | 1743.95 | 633.28 | 589 | 89
2024-01-06 | 6:48 | -14.1 | 43.6 | 43.6 | 38.3 | 45.4 | 48.8 | 43.6 | 101.9 | -15.8 | 1.8 | 22 | -13.2 | 250.3 | 249.9 | 0 | 5 | -937.9 | 91 | -14 | -3276.8 | 3 | 30 | 0.1 | 0.1 | 0.1 | 0 | 1487 | 2473 | 1743.95 | 633.28 | 589 | 89
2024-01-06 | 6:49 | -14.1 | 43.6 | 43.4 | 38.2 | 45.4 | 48.8 | 43.5 | 101.9 | -15.9 | 2.4 | 22 | -13.1 | 250.4 | 249.9 | 0 | 4 | -937.9 | 90.9 | -14 | -3276.8 | 3 | 30 | 0.1 | 0.1 | 0.1 | 0 | 1487 | 2473 | 1743.95 | 633.28 | 589 | 89
2024-01-06 | 6:50 | -14.1 | 43.6 | 43.4 | 38.1 | 45.4 | 48.8 | 43.5 | 101.6 | -15.7 | 1.8 | 22 | -13.2 | 250.3 | 249.9 | 0 | 4 | -938 | 90.9 | -14 | -3276.8 | 3 | 30 | 0.1 | 0.1 | 0.1 | 0 | 1487 | 2473 | 1743.95 | 633.28 | 589 | 89
2024-01-06 | 6:51 | -14.1 | 43.6 | 43.3 | 38.1 | 45.4 | 48.8 | 43.4 | 101.6 | -15.8 | 1.9 | 22 | -13.2 | 250.3 | 249.9 | 0 | 3 | -938.1 | 91 | -14 | -3276.8 | 3 | 30 | 0.1 | 0.1 | 0.1 | 0 | 1487 | 2473 | 1743.95 | 633.28 | 589 | 89
2024-01-06 | 6:52 | -14 | 43.6 | 43.2 | 38 | 45.4 | 48.8 | 43.4 | 101.6 | -15.9 | 2.2 | 22 | -13.2 | 250.5 | 249.9 | 0 | 3 | -938.3 | 91.1 | -14 | -3276.8 | 3 | 30 | 0.1 | 0.1 | 0.1 | 0 | 1487 | 2473 | 1743.95 | 633.28 | 589 | 89
2024-01-06 | 6:53 | -14 | 43.6 | 43.2 | 38 | 45.4 | 48.8 | 43.3 | 101.3 | -15.8 | 1.6 | 22 | -13.2 | 250.5 | 249.9 | 0 | 2 | -938.6 | 91 | -14 | -3276.8 | 3 | 30 | 0.1 | 0.1 | 0.1 | 0 | 1487 | 2473 | 1743.95 | 633.28 | 589 | 89
2024-01-06 | 6:54 | -13.8 | 43.6 | 43.1 | 37.9 | 45.4 | 48.8 | 43.2 | 101.3 | -15.9 | 2.1 | 22 | -13.5 | 250.5 | 249.9 | 0 | 2 | -939 | 91.1 | -14 | -3276.8 | 3 | 30 | 0.1 | 0.1 | 0.1 | 0 | 1487 | 2473 | 1743.95 | 633.28 | 589 | 89
2024-01-06 | 6:55 | -13.8 | 43.6 | 43 | 37.8 | 45.4 | 48.8 | 43.2 | 101.3 | -15.9 | 2.1 | 22 | -13.2 | 250.6 | 249.9 | 0 | 1 | -939.4 | 91 | -14 | -3276.8 | 3 | 30 | 0.1 | 0.1 | 0.1 | 0 | 1487 | 2473 | 1743.95 | 633.28 | 589 | 89
2024-01-06 | 6:56 | -13.8 | 43.5 | 42.9 | 37.7 | 45.4 | 48.8 | 43 | 100.9 | -15.9 | 1.6 | 22 | -13.3 | 250.8 | 249.9 | 0 | 1 | -939.9 | 91 | -14 | -3276.8 | 3 | 30 | 0.1 | 0.1 | 0.1 | 0 | 1487 | 2473 | 1743.95 | 633.28 | 589 | 89
2024-01-06 | 6:57 | -13.8 | 43.5 | 42.8 | 37.7 | 45.4 | 48.8 | 42.9 | 100.9 | -16 | 2.2 | 22 | -13.5 | 250.7 | 249.9 | 0 | 1 | -940.5 | 91.2 | -14 | -3276.8 | 3 | 30 | 0.1 | 0.1 | 0.1 | 0 | 1487 | 2473 | 1743.95 | 633.28 | 589 | 89
2024-01-06 | 6:58 | -13.8 | 43.5 | 42.8 | 37.6 | 45.4 | 48.8 | 42.9 | 100.9 | -15.9 | 1.8 | 22 | -13.5 | 250.6 | 249.9 | 0 | 1 | -941.1 | 91 | -14 | -3276.8 | 3 | 30 | 0.1 | 0.1 | 0.1 | 0 | 1487 | 2473 | 1743.95 | 633.28 | 589 | 89
2024-01-06 | 6:59 | -13.8 | 43.5 | 42.7 | 37.5 | 45.4 | 48.8 | 42.8 | 100.9 | -16.1 | 1.8 | 22 | -13.5 | 250.6 | 249.9 | 0 | 1 | -941.8 | 90.9 | -14 | -3276.8 | 3 | 30 | 0.1 | 0.1 | 0.1 | 0 | 1487 | 2473 | 1743.95 | 633.28 | 589 | 89
2024-01-06 | 7:00 | -13.8 | 43.5 | 42.6 | 37.5 | 45.4 | 48.8 | 42.7 | 100.6 | -16.1 | 2.1 | 22 | -13.5 | 250.6 | 249.9 | 0 | 1 | -942.6 | 90.9 | -14 | -3276.8 | 3 | 30 | 0.1 | 0.1 | 0.1 | 0 | 1487 | 2473 | 1743.95 | 633.28 | 589 | 89
2024-01-06 | 7:01 | -13.8 | 43.5 | 42.5 | 37.4 | 45.4 | 48.8 | 42.7 | 100.6 | -15.9 | 1.4 | 22 | -13.5 | 250.4 | 249.9 | 0 | 1 | -943.4 | 90.9 | -14 | -3276.8 | 3 | 30 | 0.1 | 0.1 | 0.1 | 0 | 1487 | 2473 | 1743.95 | 633.28 | 589 | 89
2024-01-06 | 7:02 | -13.8 | 43.5 | 42.5 | 37.4 | 45.3 | 48.8 | 42.6 | 100.6 | -16.1 | 1.9 | 22 | -13.7 | 250.3 | 249.9 | 0 | 1 | -944.3 | 90.9 | -14 | -3276.8 | 3 | 30 | 0.1 | 0.1 | 0.1 | 0 | 1487 | 2473 | 1743.95 | 633.28 | 589 | 89
2024-01-06 | 7:03 | -13.8 | 43.5 | 42.4 | 37.3 | 45.3 | 48.8 | 42.5 | 100.6 | -16.1 | 1.9 | 22 | -13.5 | 250.1 | 249.9 | 0 | 1 | -945.2 | 91 | -14 | -3276.8 | 3 | 30 | 0.1 | 0.1 | 0.1 | 0 | 1487 | 2473 | 1743.95 | 633.28 | 589 | 89
2024-01-06 | 7:04 | -13.8 | 43.5 | 42.4 | 37.3 | 45.4 | 48.8 | 42.5 | 100.3 | -16 | 1.4 | 21.9 | -13.6 | 250 | 249.9 | 0 | 1 | -946.2 | 91.1 | -14 | -3276.8 | 3 | 30 | 0.1 | 0.1 | 0.1 | 0 | 1487 | 2473 | 1743.95 | 633.28 | 589 | 89
2024-01-06 | 7:05 | -13.8 | 43.5 | 42.3 | 37.2 | 45.3 | 48.8 | 42.4 | 100.3 | -16.2 | 1.9 | 21.9 | -13.8 | 250 | 249.9 | 0 | 1 | -947.3 | 91.1 | -14 | -3276.8 | 3 | 30 | 0.1 | 0.1 | 0.1 | 0 | 1487 | 2474 | 1745.48 | 633.28 | 589 | 89
2024-01-06 | 7:06 | -13.8 | 43.5 | 42.2 | 37.2 | 45.3 | 48.7 | 42.4 | 100.3 | -16.1 | 1.7 | 21.9 | -13.8 | 250 | 249.9 | 0 | 1 | -948.4 | 91 | -14 | -3276.8 | 3 | 30 | 0.1 | 0.1 | 0.1 | 0 | 1487 | 2474 | 1745.48 | 633.28 | 589 | 89
2024-01-06 | 7:07 | -13.8 | 43.5 | 42.2 | 37.1 | 45.3 | 48.7 | 42.3 | 100.3 | -16.2 | 1.4 | 21.9 | -13.8 | 249.8 | 249.9 | 0 | 1 | -949.6 | 91 | -14 | -3276.8 | 3 | 30 | 0.1 | 0.1 | 0.1 | 0 | 1487 | 2474 | 1745.48 | 633.28 | 589 | 89
2024-01-06 | 7:08 | -13.8 | 43.5 | 42.1 | 37.1 | 45.3 | 48.6 | 42.3 | 100.3 | -16.2 | 1.9 | 21.9 | -13.8 | 249.7 | 249.9 | 0 | 1 | -950.8 | 91 | -14 | -3276.8 | 3 | 30 | 0.1 | 0.1 | 0.1 | 0 | 1487 | 2474 | 1745.48 | 633.28 | 589 | 89
2024-01-06 | 7:09 | -13.8 | 43.5 | 42.1 | 37 | 45.3 | 48.7 | 42.2 | 100.2 | -16.2 | 1.4 | 21.9 | -13.8 | 249.8 | 249.9 | 0 | 1 | -952 | 90.8 | -14 | -3276.8 | 3 | 30 | 0.1 | 0.1 | 0.1 | 0 | 1487 | 2474 | 1745.48 | 633.28 | 589 | 89
2024-01-06 | 7:10 | -13.8 | 43.5 | 42 | 37 | 45.3 | 48.6 | 42.1 | 100 | -16.3 | 1.5 | 21.9 | -14 | 249.5 | 249.9 | 0 | 1 | -953.3 | 91 | -14 | -3276.8 | 3 | 30 | 0.1 | 0.1 | 0.1 | 0 | 1487 | 2474 | 1745.48 | 633.28 | 589 | 89
2024-01-06 | 7:11 | -13.8 | 43.5 | 42 | 36.9 | 45.3 | 48.6 | 42.1 | 100 | -16.3 | 1.8 | 21.9 | -14.1 | 249.4 | 249.9 | 0 | 1 | -954.7 | 90.8 | -14 | -3276.8 | 3 | 30 | 0.1 | 0.1 | 0.1 | 0 | 1487 | 2474 | 1745.48 | 633.28 | 589 | 89
2024-01-06 | 7:12 | -13.8 | 43.5 | 42 | 36.9 | 45.3 | 48.6 | 42.1 | 100 | -16.2 | 1.3 | 21.9 | -13.8 | 249.2 | 249.9 | 0 | 1 | -956.1 | 90.9 | -14 | -3276.8 | 3 | 30 | 0.1 | 0.1 | 0.1 | 0 | 1487 | 2474 | 1745.48 | 633.28 | 589 | 89
2024-01-06 | 7:13 | -13.8 | 43.5 | 42 | 36.9 | 45.3 | 48.6 | 42 | 100 | -16.4 | 1.6 | 21.9 | -14.1 | 249 | 249.9 | 0 | 1 | -957.6 | 91.1 | -14 | -3276.8 | 3 | 30 | 0.1 | 0.1 | 0.1 | 0 | 1487 | 2474 | 1745.48 | 633.28 | 589 | 89
2024-01-06 | 7:14 | -13.8 | 43.5 | 41.9 | 36.8 | 45.3 | 48.6 | 42 | 100 | -16.4 | 1.6 | 21.9 | -14.1 | 248.8 | 249.9 | 0 | 1 | -959.1 | 91.1 | -14 | -3276.8 | 3 | 30 | 0.1 | 0.1 | 0.1 | 0 | 1487 | 2474 | 1745.48 | 633.28 | 589 | 89
2024-01-06 | 7:15 | -13.8 | 43.5 | 41.9 | 36.8 | 45.3 | 48.6 | 42 | 100 | -16.3 | 1.1 | 21.9 | -14.1 | 248.6 | 249.9 | 0 | 1 | -960.6 | 90.9 | -14 | -3276.8 | 3 | 30 | 0.1 | 0.1 | 0.1 | 0 | 1487 | 2474 | 1745.48 | 633.28 | 589 | 89
2024-01-06 | 7:16 | -13.8 | 43.5 | 41.8 | 36.7 | 45.3 | 48.6 | 41.9 | 99.9 | -16.5 | 1.8 | 21.9 | -14.1 | 248.4 | 249.9 | 0 | 1 | -962.1 | 91 | -14 | -3276.8 | 3 | 30 | 0.1 | 0.1 | 0.1 | 0 | 1487 | 2474 | 1745.48 | 633.28 | 589 | 89
2024-01-06 | 7:17 | -13.8 | 43.5 | 41.8 | 36.7 | 45.3 | 48.6 | 41.9 | 99.7 | -16.4 | 1.3 | 21.9 | -14.1 | 248.2 | 249.9 | 0 | 1 | -963.7 | 91 | -14 | -3276.8 | 3 | 30 | 0.1 | 0.1 | 0.1 | 0 | 1487 | 2474 | 1745.48 | 633.28 | 589 | 89
2024-01-06 | 7:18 | -13.8 | 43.5 | 41.7 | 36.6 | 45.3 | 48.6 | 41.8 | 99.7 | -16.5 | 1.3 | 21.9 | -14.1 | 248 | 249.9 | 0 | 1 | -965.3 | 91.1 | -14 | -3276.8 | 3 | 30 | 0.1 | 0.1 | 0.1 | 0 | 1487 | 2474 | 1745.48 | 633.28 | 589 | 89
2024-01-06 | 7:18 | -13.8 | 43.5 | 41.7 | 36.6 | 45.3 | 48.6 | 41.8 | 99.7 | -16.6 | 1.6 | 21.9 | -14.2 | 247.9 | 249.9 | 0 | 1 | -967 | 91 | -14 | -3276.8 | 3 | 30 | 0.1 | 0.1 | 0.1 | 0 | 1487 | 2474 | 1745.48 | 633.28 | 589 | 89
2024-01-06 | 7:19 | -13.8 | 43.5 | 41.6 | 36.5 | 45.3 | 48.6 | 41.7 | 99.7 | -16.6 | 0.9 | 21.9 | -14.1 | 247.9 | 249.9 | 0 | 1 | -968.7 | 91 | -14 | -3276.8 | 3 | 30 | 0.1 | 0.1 | 0.1 | 0 | 1487 | 2474 | 1745.48 | 633.28 | 589 | 89
2024-01-06 | 7:20 | -13.8 | 43.5 | 41.5 | 36.5 | 45.3 | 48.6 | 41.6 | 99.7 | -16.7 | 1.6 | 21.9 | -14.4 | 247.8 | 249.9 | 0 | 1 | -970.5 | 91 | -14 | -3276.8 | 3 | 30 | 0.1 | 0.1 | 0.1 | 0 | 1487 | 2474 | 1745.48 | 633.28 | 589 | 89
2024-01-06 | 7:21 | -13.8 | 43.5 | 41.5 | 36.4 | 45.3 | 48.6 | 41.6 | 99.7 | -16.6 | 1.1 | 21.9 | -14.4 | 247.6 | 249.9 | 0 | 1 | -972.4 | 90.9 | -14 | -3276.8 | 3 | 30 | 0.1 | 0.1 | 0.1 | 0 | 1487 | 2474 | 1745.48 | 633.28 | 589 | 89
2024-01-06 | 7:22 | -13.8 | 43.5 | 41.4 | 36.3 | 45.3 | 48.6 | 41.5 | 99.5 | -16.7 | 1.1 | 21.9 | -14.4 | 247.4 | 249.9 | 0 | 1 | -974.4 | 91.2 | -13.9 | -3276.8 | 3 | 30 | 0.1 | 0.1 | 0.1 | 0 | 1487 | 2474 | 1745.48 | 633.28 | 589 | 89
2024-01-06 | 7:23 | -13.8 | 43.5 | 41.3 | 36.3 | 45.3 | 48.6 | 41.4 | 99.4 | -16.7 | 1.3 | 21.9 | -14.4 | 247.1 | 249.9 | 0 | 1 | -976.5 | 91 | -13.9 | -3276.8 | 3 | 30 | 0.1 | 0.1 | 0.1 | 0 | 1487 | 2474 | 1745.48 | 633.28 | 589 | 89
2024-01-06 | 7:24 | -13.8 | 43.5 | 41.3 | 36.2 | 45.3 | 48.6 | 41.4 | 99.4 | -16.7 | 0.9 | 21.9 | -14.4 | 246.9 | 249.9 | 0 | 1 | -978.6 | 91 | -13.9 | -3276.8 | 3 | 30 | 0.1 | 0.1 | 0.1 | 0 | 1487 | 2474 | 1745.48 | 633.28 | 589 | 89
2024-01-06 | 7:25 | -13.8 | 43.5 | 41.2 | 36.1 | 45.3 | 48.6 | 41.2 | 99.4 | -16.8 | 1.1 | 21.9 | -14.4 | 246.7 | 249.9 | 0 | 1 | -980.8 | 90.9 | -13.9 | -3276.8 | 3 | 30 | 0.1 | 0.1 | 0.1 | 0 | 1487 | 2474 | 1745.48 | 633.28 | 589 | 89
2024-01-06 | 7:26 | -13.8 | 43.5 | 41.1 | 36 | 45.3 | 48.6 | 41.2 | 99.4 | -16.9 | 1.1 | 21.9 | -14.5 | 246.5 | 249.9 | 0 | 1 | -983.1 | 91.1 | -13.9 | -3276.8 | 3 | 30 | 0.1 | 0.1 | 0.1 | 0 | 1487 | 2474 | 1745.48 | 633.28 | 589 | 89
2024-01-06 | 7:27 | -13.8 | 43.5 | 41 | 35.9 | 45.3 | 48.6 | 41.1 | 99.4 | -16.9 | 0.9 | 21.9 | -14.7 | 246.3 | 249.9 | 0 | 1 | -985.5 | 91 | -13.9 | -3276.8 | 3 | 30 | 0.1 | 0.1 | 0.1 | 0 | 1487 | 2474 | 1745.48 | 633.28 | 589 | 89
2024-01-06 | 7:28 | -13.6 | 43.5 | 40.9 | 35.9 | 45.3 | 48.6 | 41 | 99.1 | -16.9 | 0.9 | 21.9 | -14.7 | 246.1 | 249.9 | 0 | 1 | -988 | 90.9 | -13.9 | -3276.8 | 3 | 30 | 0.1 | 0.1 | 0.1 | 0 | 1487 | 2474 | 1745.48 | 633.28 | 589 | 89
2024-01-06 | 7:29 | -13.5 | 43.5 | 40.8 | 35.8 | 45.3 | 48.6 | 40.9 | 99.1 | -16.9 | 0.9 | 21.9 | -14.7 | 245.8 | 249.9 | 0 | 1 | -990.6 | 91 | -13.9 | -3276.8 | 3 | 30 | 0.1 | 0.1 | 0.1 | 0 | 1487 | 2474 | 1745.48 | 633.28 | 589 | 89
2024-01-06 | 7:30 | -13.5 | 43.5 | 40.7 | 35.8 | 45.3 | 48.5 | 40.8 | 99.1 | -16.9 | 0.9 | 21.9 | -14.7 | 245.8 | 249.9 | 0 | 1 | -993.3 | 90.9 | -13.9 | -3276.8 | 3 | 30 | 0.1 | 0.1 | 0.1 | 0 | 1487 | 2474 | 1745.48 | 633.28 | 589 | 89
2024-01-06 | 7:31 | -13.5 | 43.5 | 40.6 | 35.7 | 45.3 | 48.5 | 40.7 | 99.1 | -16.9 | 0.8 | 21.9 | -14.7 | 245.6 | 249.9 | 0 | 1 | -996.1 | 91 | -13.9 | -3276.8 | 3 | 30 | 0.1 | 0.1 | 0.1 | 0 | 1487 | 2474 | 1745.48 | 633.28 | 589 | 89
2024-01-06 | 7:32 | -13.5 | 43.4 | 40.5 | 35.6 | 45.3 | 48.5 | 40.6 | 99.1 | -16.9 | 0.8 | 21.9 | -14.9 | 245.4 | 249.9 | 0 | 1 | -998.9 | 91 | -13.9 | -3276.8 | 3 | 30 | 0.1 | 0.1 | 0.1 | 0 | 1487 | 2474 | 1745.48 | 633.28 | 589 | 89
2024-01-06 | 7:34 | -13.5 | 43.4 | 40.4 | 35.5 | 45.3 | 48.5 | 40.5 | 98.8 | -17 | 0.8 | 21.9 | -15 | 245.1 | 249.9 | 0 | 1 | -1001.8 | 90.9 | -13.9 | -3276.8 | 3 | 30 | 0.1 | 0.1 | 0.1 | 0 | 1487 | 2474 | 1745.48 | 633.28 | 589 | 89
2024-01-06 | 7:34 | -13.5 | 43.4 | 40.3 | 35.4 | 45.3 | 48.5 | 40.4 | 98.8 | -17.1 | 0.7 | 21.9 | -15 | 244.9 | 249.9 | 0 | 1 | -1004.8 | 91.1 | -13.9 | -3276.8 | 3 | 30 | 0.1 | 0.1 | 0.1 | 0 | 1487 | 2474 | 1745.48 | 633.28 | 589 | 89
2024-01-06 | 7:36 | -13.5 | 43.4 | 40.2 | 35.4 | 45.2 | 48.5 | 40.2 | 98.8 | -17 | 0.9 | 21.9 | -14.7 | 244.6 | 249.9 | 0 | 1 | -1008 | 88.9 | -13.9 | -3276.8 | 3 | 30 | 0.1 | 0.1 | 0.1 | 0 | 1487 | 2474 | 1745.48 | 633.28 | 589 | 89
2024-01-06 | 7:36 | -13.5 | 43.4 | 40 | 35.3 | 45.2 | 48.5 | 40.1 | 98.5 | -16.9 | 1.3 | 21.9 | -14.7 | 244.3 | 249.9 | 0 | 1 | -1011.3 | 88.9 | -13.9 | -3276.8 | 3 | 30 | 0.1 | 0.1 | 0.1 | 0 | 1487 | 2474 | 1745.48 | 633.28 | 589 | 89
2024-01-06 | 7:38 | -13.5 | 43.4 | 39.9 | 35.2 | 45.2 | 48.5 | 40 | 98.2 | -16.8 | 0.6 | 21.9 | -14.7 | 244 | 249.9 | 0 | 1 | -1014.6 | 89 | -13.9 | -3276.8 | 3 | 30 | 0.1 | 0.1 | 0.1 | 0 | 1487 | 2474 | 1745.48 | 633.28 | 589 | 89
2024-01-06 | 7:38 | -13.5 | 43.4 | 39.8 | 35.1 | 45.2 | 48.5 | 39.9 | 98.2 | -16.8 | 1.1 | 21.9 | -14.7 | 243.8 | 249.9 | 0 | 1 | -1018.1 | 89 | -13.9 | -3276.8 | 3 | 30 | 0.1 | 0.1 | 0.1 | 0 | 1487 | 2474 | 1745.48 | 633.28 | 589 | 89
2024-01-06 | 7:39 | -13.5 | 43.4 | 39.8 | 35.1 | 45.2 | 48.5 | 39.8 | 98 | -16.9 | 1.1 | 21.9 | -14.7 | 243.6 | 249.9 | 0 | 1 | -1021.6 | 89 | -13.9 | -3276.8 | 3 | 30 | 0.1 | 0.1 | 0.1 | 0 | 1487 | 2474 | 1745.48 | 633.28 | 589 | 89
2024-01-06 | 7:40 | -13.5 | 43.4 | 39.7 | 35 | 45.2 | 48.5 | 39.8 | 98 | -16.8 | 0.3 | 21.9 | -14.4 | 243.4 | 249.9 | 0 | 1 | -1025.2 | 88.8 | -13.9 | -3276.8 | 3 | 30 | 0.1 | 0.1 | 0.1 | 0 | 1487 | 2474 | 1745.48 | 633.28 | 589 | 89
2024-01-06 | 7:41 | -13.5 | 43.4 | 39.6 | 34.9 | 45.2 | 48.5 | 39.6 | 97.7 | -17 | 1.8 | 21.9 | -14.7 | 243.3 | 249.9 | 0 | 1 | -1028.9 | 89 | -13.9 | -3276.8 | 3 | 30 | 0.1 | 0.1 | 0.1 | 0 | 1487 | 2474 | 1745.48 | 633.28 | 589 | 89
2024-01-06 | 7:42 | -13.5 | 43.4 | 39.6 | 34.9 | 45.2 | 48.5 | 39.7 | 97.7 | -16.8 | -0.4 | 21.9 | -14.4 | 243.1 | 249.9 | 0 | 1 | -1032.6 | 89 | -13.9 | -3276.8 | 3 | 30 | 0.1 | 0.1 | 0.1 | 0 | 1487 | 2474 | 1745.48 | 633.28 | 589 | 89
2024-01-06 | 7:43 | -13.5 | 43.4 | 39.5 | 34.9 | 45.2 | 48.5 | 39.6 | 97.7 | -17 | 1.8 | 21.9 | -14.7 | 243.1 | 249.9 | 0 | 1 | -1036.5 | 89.1 | -13.9 | -3276.8 | 3 | 30 | 0.1 | 0.1 | 0.1 | 0 | 1487 | 2474 | 1745.48 | 633.28 | 589 | 89
2024-01-06 | 7:44 | -13.5 | 43.3 | 39.5 | 34.8 | 45.2 | 48.5 | 39.5 | 97.4 | -17 | 0.7 | 21.9 | -14.7 | 242.9 | 249.9 | 0 | 1 | -1040.2 | 89 | -13.9 | -3276.8 | 3 | 30 | 0.1 | 0.1 | 0.1 | 0 | 1487 | 2474 | 1745.48 | 633.28 | 589 | 89
2024-01-06 | 7:45 | -13.5 | 43.3 | 39.4 | 34.8 | 45.2 | 48.5 | 39.6 | 97.4 | -16.8 | 0.2 | 21.9 | -14.4 | 242.8 | 249.9 | 0 | 1 | -1044 | 89 | -13.9 | -3276.8 | 3 | 30 | 0.1 | 0.1 | 0.1 | 0 | 1487 | 2474 | 1745.48 | 633.28 | 589 | 89
2024-01-06 | 7:46 | -13.5 | 43.3 | 39.5 | 34.8 | 45.2 | 48.5 | 39.4 | 97.4 | -17.1 | 1.8 | 21.8 | -14.7 | 242.5 | 249.9 | 0 | 1 | -1047.8 | 89 | -13.9 | -3276.8 | 3 | 30 | 0.1 | 0.1 | 0.1 | 0 | 1487 | 2474 | 1745.48 | 633.28 | 589 | 89
2024-01-06 | 7:48 | -13.5 | 43.3 | 39.4 | 34.8 | 45.2 | 48.5 | 39.5 | 97.4 | -16.8 | -0.5 | 21.8 | -14.4 | 242.1 | 249.9 | 0 | 1 | -1051.6 | 89 | -13.9 | -3276.8 | 3 | 30 | 0.1 | 0.1 | 0.1 | 0 | 1487 | 2474 | 1745.48 | 633.28 | 589 | 89
2024-01-06 | 7:49 | -13.5 | 43.3 | 39.3 | 34.7 | 45.2 | 48.5 | 39.5 | 97.4 | -16.9 | 1.4 | 21.8 | -14.4 | 241.8 | 249.9 | 0 | 1 | -1055.5 | 88.9 | -13.9 | -3276.8 | 3 | 30 | 0.1 | 0.1 | 0.1 | 0 | 1487 | 2474 | 1745.48 | 633.28 | 589 | 89
2024-01-06 | 7:50 | -13.5 | 43.3 | 39.3 | 34.7 | 45.2 | 48.5 | 39.3 | 97.4 | -17.1 | 1.1 | 21.8 | -14.7 | 241.6 | 249.9 | 0 | 1 | -1059.4 | 89.1 | -13.9 | -3276.8 | 3 | 30 | 0.1 | 0.1 | 0.1 | 0 | 1487 | 2474 | 1745.48 | 633.28 | 589 | 89
2024-01-06 | 7:51 | -13.5 | 43.3 | 39.3 | 34.7 | 45.2 | 48.5 | 39.3 | 97.1 | -16.6 | -0.3 | 21.8 | -14.3 | 241.3 | 249.9 | 0.5 | 30 | -1063.3 | 87.1 | -13.9 | -3276.8 | 3 | 30 | 0.1 | 0.1 | 0.1 | 0 | 1487 | 2474 | 1745.48 | 633.28 | 589 | 89
2024-01-06 | 7:52 | -13.5 | 43.3 | 39.4 | 34.7 | 45.2 | 48.5 | 39.1 | 97.1 | -16.7 | 2.2 | 21.8 | -14.4 | 241.2 | 249.9 | 0.5 | 30 | -1067.2 | 87 | -13.9 | -3276.8 | 3 | 30 | 0.1 | 0.1 | 0.1 | 0 | 1487 | 2474 | 1745.48 | 633.28 | 589 | 89
2024-01-06 | 7:53 | -13.5 | 43.3 | 39.5 | 34.7 | 45.2 | 48.4 | 39.1 | 96.8 | -16.6 | 0.4 | 21.8 | -14.1 | 241.1 | 249.9 | 0.5 | 30 | -1071 | 86.9 | -13.9 | -3276.8 | 3 | 30 | 0.1 | 0.1 | 0.1 | 0 | 1487 | 2474 | 1745.48 | 633.28 | 589 | 89
2024-01-06 | 7:54 | -13.5 | 43.3 | 39.5 | 34.8 | 45.2 | 48.4 | 39.2 | 96.8 | -16.5 | 0.5 | 21.8 | -14.1 | 240.8 | 249.9 | 0.5 | 30 | -1074.9 | 87.1 | -13.9 | -3276.8 | 3 | 30 | 0.1 | 0.1 | 0.1 | 0 | 1487 | 2474 | 1745.48 | 633.28 | 589 | 89
2024-01-06 | 7:55 | -13.5 | 43.3 | 39.5 | 34.8 | 45.2 | 48.4 | 39.1 | 96.8 | -16.8 | 2.3 | 21.8 | -14.4 | 240.7 | 249.9 | 0.5 | 30 | -1078.7 | 87 | -13.9 | -3276.8 | 3 | 30 | 0.1 | 0.1 | 0.1 | 0 | 1487 | 2474 | 1745.48 | 633.28 | 589 | 89
2024-01-06 | 7:56 | -13.5 | 43.3 | 39.5 | 34.8 | 45.2 | 48.4 | 39.2 | 96.5 | -16.5 | -0.8 | 21.8 | -14 | 240.5 | 249.9 | 0.5 | 30 | -1082.6 | 87 | -13.9 | -3276.8 | 3 | 30 | 0.1 | 0.1 | 0.1 | 0 | 1487 | 2474 | 1745.48 | 633.28 | 589 | 89
2024-01-06 | 7:57 | -13.5 | 43.3 | 39.5 | 34.8 | 45.2 | 48.4 | 39.2 | 96.7 | -16.6 | 2 | 21.8 | -14.1 | 240.3 | 249.9 | 0.5 | 30 | -1086.4 | 86.9 | -13.9 | -3276.8 | 3 | 30 | 0.1 | 0.1 | 0.1 | 0 | 1487 | 2474 | 1745.48 | 633.28 | 589 | 89
2024-01-06 | 7:58 | -13.5 | 43.3 | 39.5 | 34.8 | 45.2 | 48.4 | 39.1 | 96.5 | -16.7 | 1.4 | 21.8 | -14.1 | 240.1 | 249.9 | 0.5 | 30 | -1090.2 | 87 | -13.9 | -3276.8 | 3 | 30 | 0.1 | 0.1 | 0.1 | 0 | 1487 | 2474 | 1745.48 | 633.28 | 589 | 89
2024-01-06 | 7:59 | -13.5 | 43.2 | 39.5 | 34.8 | 45.2 | 48.4 | 39.3 | 96.5 | -16.3 | -1.1 | 21.8 | -13.8 | 239.8 | 249.9 | 0.5 | 30 | -1094 | 86.9 | -13.9 | -3276.8 | 3 | 30 | 0.1 | 0.1 | 0.1 | 0 | 1487 | 2474 | 1745.48 | 633.28 | 589 | 89
2024-01-06 | 8:00 | -13.5 | 43.2 | 39.5 | 34.8 | 45.2 | 48.4 | 39.2 | 96.7 | -16.8 | 3.1 | 21.8 | -14.1 | 239.8 | 249.9 | 0.5 | 30 | -1097.6 | 87.1 | -13.9 | -3276.8 | 3 | 30 | 0.1 | 0.1 | 0.1 | 0 | 1487 | 2474 | 1745.48 | 633.28 | 589.1 | 89
2024-01-06 | 8:01 | -13.5 | 43.2 | 39.6 | 34.9 | 45.2 | 48.4 | 39.2 | 96.5 | -16.5 | -1.4 | 21.8 | -13.8 | 239.5 | 249.9 | 0.5 | 30 | -1101.3 | 86.9 | -13.9 | -3276.8 | 3 | 30 | 0.1 | 0.1 | 0.1 | 0 | 1487 | 2474 | 1745.48 | 633.28 | 589.1 | 89
2024-01-06 | 8:02 | -13.5 | 43.2 | 39.5 | 34.9 | 45.2 | 48.4 | 39.3 | 96.8 | -16.6 | 2.8 | 21.8 | -13.8 | 239.2 | 249.9 | 0.5 | 30 | -1105 | 87 | -13.9 | -3276.8 | 3 | 30 | 0.1 | 0.1 | 0.1 | 0 | 1487 | 2474 | 1745.48 | 633.28 | 589.1 | 89
2024-01-06 | 8:03 | -13.5 | 43.2 | 39.6 | 34.9 | 45.2 | 48.4 | 39 | 96.8 | -17.1 | 1.7 | 21.8 | -14.3 | 238.8 | 249.9 | 0.5 | 30 | -1108.6 | 86.9 | -13.9 | -3276.8 | 3 | 30 | 0.1 | 0.1 | 0.1 | 0 | 1487 | 2474 | 1745.48 | 633.28 | 589.1 | 89
2024-01-06 | 8:04 | -13.5 | 43.2 | 39.5 | 34.9 | 45.2 | 48.4 | 39.4 | 96.9 | -16.1 | -2.3 | 21.8 | -13.4 | 238.5 | 249.9 | 0.5 | 30 | -1112.3 | 85 | -13.9 | -3276.8 | 3 | 30 | 0.1 | 0.1 | 0.1 | 0 | 1487 | 2474 | 1745.48 | 633.28 | 589.1 | 89
2024-01-06 | 8:05 | -13.5 | 43.2 | 39.4 | 34.9 | 45.2 | 48.4 | 39 | 97.1 | -17 | 4.2 | 21.8 | -14.1 | 238.1 | 249.9 | 0.5 | 30 | -1115.9 | 85.2 | -13.9 | -3276.8 | 3 | 30 | 0.1 | 0.1 | 0.1 | 0 | 1487 | 2475 | 1746.89 | 633.28 | 589.1 | 89
2024-01-06 | 8:06 | -13.5 | 43.2 | 39.6 | 34.9 | 45.2 | 48.4 | 39.3 | 96.8 | -16 | -3.7 | 21.8 | -13 | 238 | 249.9 | 0.5 | 30 | -1119.6 | 84.7 | -13.9 | -3276.8 | 3 | 30 | 0.1 | 0.1 | 0.1 | 0 | 1487 | 2475 | 1746.89 | 633.28 | 589.1 | 89
2024-01-06 | 8:07 | -13.5 | 43.2 | 39.4 | 34.9 | 45.2 | 48.4 | 39.2 | 97.1 | -16.6 | 4.8 | 21.8 | -13.5 | 237.8 | 249.9 | 0.5 | 30 | -1123.3 | 85.1 | -13.9 | -3276.8 | 3 | 30 | 0.1 | 0.1 | 0.1 | 0 | 1487 | 2475 | 1746.89 | 633.28 | 589.1 | 89
2024-01-06 | 8:08 | -13.5 | 43.2 | 39.6 | 35 | 45.2 | 48.4 | 39 | 96.8 | -16.6 | 0.6 | 21.8 | -13.5 | 237.5 | 249.9 | 0.5 | 30 | -1126.9 | 85 | -13.9 | -3276.8 | 3 | 30 | 0.1 | 0.1 | 0.1 | 0 | 1487 | 2475 | 1746.89 | 633.28 | 589.1 | 89
2024-01-06 | 8:09 | -13.5 | 43.2 | 39.5 | 35 | 45.2 | 48.4 | 39.5 | 97.1 | -15.9 | 0 | 21.8 | -12.9 | 237.2 | 249.9 | 0.5 | 30 | -1130.7 | 85.1 | -13.9 | -3276.8 | 3 | 30 | 0.1 | 0.1 | 0.1 | 0 | 1487 | 2475 | 1746.89 | 633.28 | 589.1 | 89
2024-01-06 | 8:10 | -13.5 | 43.2 | 39.5 | 35 | 45.2 | 48.4 | 39 | 97.1 | -16.9 | 4 | 21.8 | -13.8 | 236.9 | 249.9 | 0.5 | 30 | -1134.2 | 85 | -13.9 | -3276.8 | 3 | 30 | 0.1 | 0.1 | 0.1 | 0 | 1487 | 2475 | 1746.89 | 633.28 | 589.1 | 89
2024-01-06 | 8:11 | -13.5 | 43.2 | 39.7 | 35 | 45.2 | 48.4 | 39.5 | 97 | -15.8 | -4.8 | 21.8 | -12.7 | 236.7 | 249.9 | 0.5 | 30 | -1137.9 | 85 | -13.9 | -3276.8 | 3 | 30 | 0.1 | 0.1 | 0.1 | 0 | 1487 | 2475 | 1746.89 | 633.28 | 589.1 | 89
2024-01-06 | 8:12 | -13.5 | 43.2 | 39.4 | 35 | 45.2 | 48.4 | 39.3 | 97.4 | -16.6 | 5.1 | 21.8 | -13.5 | 236.6 | 249.9 | 0.5 | 30 | -1141.6 | 84.9 | -13.9 | -3276.8 | 3 | 30 | 0.1 | 0.1 | 0.1 | 0 | 1487 | 2475 | 1746.89 | 633.28 | 589.1 | 89
2024-01-06 | 8:13 | -13.5 | 43.2 | 39.7 | 35 | 45.2 | 48.4 | 39.1 | 97.1 | -16.5 | -0.3 | 21.8 | -13.3 | 236.4 | 249.9 | 0.5 | 30 | -1145.1 | 84.9 | -13.9 | -3276.8 | 3 | 30 | 0.1 | 0.1 | 0.1 | 0 | 1487 | 2475 | 1746.89 | 633.28 | 589.1 | 89
2024-01-06 | 8:14 | -13.5 | 43.2 | 39.5 | 35 | 45.1 | 48.4 | 39.5 | 97.4 | -16 | 2.1 | 21.8 | -12.9 | 236.1 | 249.9 | 0.5 | 30 | -1148.8 | 84.8 | -13.9 | -3276.8 | 3 | 30 | 0.1 | 0.1 | 0.1 | 0 | 1487 | 2475 | 1746.89 | 633.28 | 589.1 | 89
2024-01-06 | 8:15 | -13.5 | 43.2 | 39.6 | 35 | 45.1 | 48.4 | 39.1 | 97.4 | -16.8 | 3.8 | 21.8 | -13.5 | 235.8 | 249.9 | 0.5 | 30 | -1152.2 | 85 | -13.9 | -3276.8 | 3 | 30 | 0.1 | 0.1 | 0.1 | 0 | 1487 | 2475 | 1746.89 | 633.28 | 589.2 | 89
2024-01-06 | 8:16 | -13.5 | 43.2 | 39.7 | 35 | 45.1 | 48.4 | 39.6 | 97.1 | -15.6 | -5.6 | 21.8 | -12.6 | 235.5 | 249.9 | 0.5 | 30 | -1155.8 | 85 | -13.9 | -3276.8 | 3 | 30 | 0.1 | 0.1 | 0.1 | 0 | 1487 | 2475 | 1746.89 | 633.28 | 589.2 | 89
2024-01-06 | 8:17 | -13.5 | 43.2 | 39.5 | 35.1 | 45.1 | 48.4 | 39.3 | 97.4 | -16.7 | 5.3 | 21.8 | -13.5 | 235.3 | 249.9 | 0.5 | 30 | -1159.3 | 84.9 | -13.9 | -3276.8 | 3 | 30 | 0.1 | 0.1 | 0.1 | 0 | 1487 | 2475 | 1746.89 | 633.28 | 589.2 | 89
2024-01-06 | 8:18 | -13.5 | 43.2 | 39.9 | 35.1 | 45.1 | 48.4 | 39.3 | 97.1 | -16.2 | -1.4 | 21.8 | -13.2 | 234.9 | 249.9 | 1 | 30 | -1162.8 | 85 | -13.9 | -3276.8 | 3 | 30 | 0.1 | 0.1 | 0.1 | 0 | 1487 | 2475 | 1746.89 | 633.28 | 589.2 | 89
2024-01-06 | 8:19 | -13.5 | 43.2 | 40.4 | 35.1 | 45.1 | 48.3 | 39.6 | 97.4 | -16.1 | 3.2 | 21.8 | -13.1 | 234.7 | 249.9 | 1 | 30 | -1165.8 | 85.2 | -13.9 | -3276.8 | 3 | 30 | 0.1 | 0.1 | 0.1 | 0 | 1487 | 2475 | 1746.89 | 633.28 | 589.2 | 89
2024-01-06 | 8:20 | -13.5 | 43.2 | 40.7 | 35.1 | 45.1 | 48.3 | 39.2 | 97.4 | -16.8 | 3.1 | 21.8 | -13.8 | 234.3 | 249.9 | 1 | 30 | -1168.2 | 85 | -13.9 | -3276.8 | 3 | 30 | 0.1 | 0.1 | 0.1 | 0 | 1487 | 2475 | 1746.89 | 633.28 | 589.2 | 89
2024-01-06 | 8:21 | -13.5 | 43.2 | 40.8 | 35.2 | 45.1 | 48.3 | 39.8 | 97.4 | -15.6 | -5.2 | 21.8 | -12.6 | 233.9 | 249.9 | 1 | 30 | -1170.8 | 85 | -13.9 | -3276.8 | 3 | 30 | 0.1 | 0.1 | 0.1 | 0 | 1487 | 2475 | 1746.89 | 633.28 | 589.2 | 89
2024-01-06 | 8:22 | -13.5 | 43.2 | 40.7 | 35.3 | 45.1 | 48.3 | 39.5 | 97.7 | -16.7 | 5.2 | 21.8 | -13.6 | 233.6 | 249.9 | 1 | 30 | -1173.2 | 84.9 | -13.9 | -3276.8 | 3 | 30 | 0.1 | 0.1 | 0.1 | 0 | 1487 | 2475 | 1746.89 | 633.28 | 589.2 | 89
2024-01-06 | 8:23 | -13.5 | 43.2 | 41 | 35.3 | 45.1 | 48.3 | 39.5 | 97.4 | -16.3 | -0.8 | 21.8 | -13.2 | 233.3 | 249.9 | 1 | 30 | -1175.5 | 85.1 | -13.8 | -3276.8 | 3 | 30 | 0.1 | 0.1 | 0.1 | 0 | 1487 | 2475 | 1746.89 | 633.28 | 589.2 | 89
2024-01-06 | 8:24 | -13.5 | 43.2 | 40.9 | 35.4 | 45.1 | 48.3 | 39.9 | 97.7 | -16 | 2.5 | 21.8 | -13.1 | 233 | 249.9 | 1 | 30 | -1177.9 | 84.9 | -13.8 | -3276.8 | 3 | 30 | 0.1 | 0.1 | 0.1 | 0 | 1487 | 2475 | 1746.89 | 633.28 | 589.3 | 89
2024-01-06 | 8:25 | -13.5 | 43.2 | 41 | 35.5 | 45.1 | 48.3 | 39.6 | 97.7 | -16.7 | 3.5 | 21.8 | -13.8 | 232.7 | 249.9 | 1 | 30 | -1180 | 84.9 | -13.8 | -3276.8 | 3 | 30 | 0.1 | 0.1 | 0.1 | 0 | 1487 | 2475 | 1746.89 | 633.28 | 589.3 | 89
2024-01-06 | 8:26 | -13.5 | 43.2 | 41.1 | 35.5 | 45.1 | 48.3 | 40 | 97.4 | -15.7 | -4.4 | 21.8 | -12.9 | 232.3 | 249.9 | 1 | 30 | -1182.2 | 85 | -13.8 | -3276.8 | 3 | 30 | 0.1 | 0.1 | 0.1 | 0 | 1487 | 2475 | 1746.89 | 633.28 | 589.3 | 89
2024-01-06 | 8:27 | -13.5 | 43.2 | 41 | 35.6 | 45.1 | 48.3 | 39.9 | 97.7 | -16.5 | 4.9 | 21.8 | -13.5 | 231.9 | 249.9 | 1 | 30 | -1184.3 | 84.8 | -13.8 | -3276.8 | 3 | 30 | 0.1 | 0.1 | 0.1 | 0 | 1487 | 2475 | 1746.89 | 633.28 | 589.3 | 89
2024-01-06 | 8:28 | -13.5 | 43.2 | 41.3 | 35.6 | 45.1 | 48.3 | 39.7 | 97.4 | -16.5 | -0.3 | 21.8 | -13.5 | 231.4 | 249.9 | 1 | 30 | -1186.3 | 85 | -13.8 | -3276.8 | 3 | 30 | 0.1 | 0.1 | 0.1 | 0 | 1487 | 2475 | 1746.89 | 633.28 | 589.3 | 89
2024-01-06 | 8:29 | -13.5 | 43.2 | 41.2 | 35.7 | 45.1 | 48.3 | 40.2 | 97.7 | -16 | 1.7 | 21.8 | -13.2 | 231.1 | 249.9 | 1 | 30 | -1188.4 | 84.9 | -13.8 | -3276.8 | 3 | 30 | 0.1 | 0.1 | 0.1 | 0 | 1487 | 2475 | 1746.89 | 633.28 | 589.3 | 89
2024-01-06 | 8:30 | -13.5 | 43.2 | 41.3 | 35.7 | 45.1 | 48.3 | 39.8 | 97.8 | -16.9 | 3.5 | 21.8 | -14 | 230.5 | 249.9 | 1 | 30 | -1190.2 | 85.1 | -13.8 | -3276.8 | 3 | 30 | 0.1 | 0.1 | 0.1 | 0 | 1487 | 2475 | 1746.89 | 633.28 | 589.4 | 89
2024-01-06 | 8:31 | -13.5 | 43.2 | 41.4 | 35.8 | 45.1 | 48.3 | 40.3 | 97.7 | -15.7 | -4.6 | 21.8 | -12.9 | 230 | 249.9 | 1 | 30 | -1192.1 | 85.1 | -13.8 | -3276.8 | 3 | 30 | 0.1 | 0.1 | 0.1 | 0 | 1487 | 2475 | 1746.89 | 633.28 | 589.4 | 89
2024-01-06 | 8:32 | -13.5 | 43.2 | 41.3 | 35.8 | 45.1 | 48.3 | 40.1 | 98 | -16.5 | 4.7 | 21.8 | -13.7 | 229.5 | 249.9 | 1 | 30 | -1193.9 | 84.9 | -13.8 | -3276.8 | 3 | 30 | 0.1 | 0.1 | 0.1 | 0 | 1487 | 2475 | 1746.89 | 633.28 | 589.4 | 89
2024-01-06 | 8:33 | -13.5 | 43.2 | 41.2 | 35.8 | 45.1 | 48.3 | 37.8 | 95.9 | -15 | -0.3 | 21.8 | -12 | 228.9 | 249.9 | 1 | 70 | -1195.6 | 0 | -13.8 | -3276.8 | 3 | 30 | 0.1 | 0.1 | 0.1 | 183 | 1487 | 2475 | 1746.89 | 633.28 | 589.4 | 89
2024-01-06 | 8:34 | -13.5 | 43.2 | 38.2 | 35.9 | 45.1 | 48.3 | 36.1 | 88.8 | -7.1 | 5.3 | 21.8 | -3 | 228.1 | 249.9 | 1 | 70 | -1199.9 | 0 | -13.8 | -3276.8 | 3 | 30 | 0.1 | 0.1 | 0.1 | 183 | 1487 | 2475 | 1746.89 | 633.28 | 589.4 | 89
2024-01-06 | 8:35 | -13.5 | 43.2 | 37.4 | 35.7 | 45.1 | 48.3 | 35.8 | 83.1 | -2.2 | 9.2 | 21.9 | -0.6 | 228.8 | 249.9 | 1 | 57 | -1205.4 | 0 | -13.8 | -3276.8 | 3 | 30 | 0.1 | 0.1 | 0.1 | 183 | 1487 | 2475 | 1746.89 | 633.28 | 589.4 | 89
2024-01-06 | 8:36 | -13.7 | 43.2 | 37 | 35.2 | 45.1 | 48.3 | 35.4 | 78.5 | -0.9 | 12.3 | 21.9 | -0.5 | 230.6 | 249.9 | 1 | 30 | -1211.4 | 0 | -13.8 | -3276.8 | 3 | 30 | 0.1 | 0.1 | 0.1 | 183 | 1487 | 2475 | 1746.89 | 633.28 | 589.4 | 89
2024-01-06 | 8:37 | -13.8 | 43.2 | 36.7 | 34.8 | 45.1 | 48.3 | 35 | 71.4 | -0.6 | 15.5 | 22 | -0.5 | 232.2 | 249.9 | 1 | 30 | -1217.8 | 0 | -13.8 | -3276.8 | 3 | 30 | 0.1 | 0.1 | 0.1 | 183 | 1487 | 2475 | 1746.89 | 633.28 | 589.5 | 89
2024-01-06 | 8:38 | -13.8 | 43.2 | 36.3 | 34.6 | 45.1 | 48.2 | 34.7 | 66.9 | -0.4 | 18.4 | 22.1 | 0.2 | 233.4 | 249.9 | 1 | 30 | -1224.6 | 0 | -13.8 | -3276.8 | 3 | 30 | 0.1 | 0.1 | 0.1 | 183 | 1487 | 2475 | 1746.89 | 633.28 | 589.5 | 89
2024-01-06 | 8:39 | -13.8 | 43.2 | 36 | 34.3 | 45.1 | 48.2 | 34.4 | 66.6 | 1.4 | 19.8 | 22.1 | 3 | 234.3 | 249.9 | 1 | 30 | -1231.7 | 0 | -13.8 | -3276.8 | 3 | 30 | 0.1 | 0.1 | 0.1 | 183 | 1487 | 2475 | 1746.89 | 633.28 | 589.5 | 89
2024-01-06 | 8:40 | -13.8 | 43.2 | 35.8 | 34 | 45 | 48.2 | 34.2 | 66.4 | 7.4 | 20.6 | 22.1 | 7.2 | 234.9 | -3276.8 | 1 | 70 | -1239 | 0 | -13.8 | -3276.8 | 3 | 30 | 0.1 | 0.1 | 0.1 | 0 | 1488 | 2475 | 1746.89 | 633.28 | 589.5 | 89
2024-01-06 | 8:41 | -13.8 | 43.2 | 39 | 41.8 | 44.9 | 48.2 | 43.4 | 87.3 | 5.8 | 12.7 | 22 | 4.8 | 235.4 | -3276.8 | 1.5 | 100 | -1239 | 40 | -13.8 | -3276.8 | 15 | 20 | 0.1 | 0.1 | 0.1 | 0 | 1488 | 2475 | 1746.89 | 633.28 | 589.5 | 89
2024-01-06 | 8:42 | -13.8 | 43.2 | 46.2 | 46.1 | 44.8 | 48.2 | 47.9 | 88.3 | 0.7 | 7.6 | 22 | 0.9 | 236.5 | -3276.8 | 2 | 100 | -1239 | 39.9 | -13.8 | -3276.8 | 15 | 20 | 0.1 | 0.1 | 0.1 | 0 | 1488 | 2475 | 1746.89 | 633.28 | 589.5 | 89
2024-01-06 | 8:43 | -13.8 | 43.2 | 49.1 | 47.2 | 44.9 | 48.2 | 49.1 | 88.8 | -1.5 | 11.8 | 22 | -0.6 | 237.7 | -3276.8 | 2 | 93 | -1248 | 40 | -13.8 | -3276.8 | 15 | 20 | 0.1 | 0.1 | 0.1 | 0 | 1488 | 2475 | 1746.89 | 633.28 | 589.5 | 89.1
2024-01-06 | 8:44 | -13.8 | 43.2 | 50.9 | 47.9 | 45.3 | 48.4 | 51.5 | 91 | -3.4 | 3.8 | 21.9 | -1.3 | 238.8 | -3276.8 | 2 | 90 | -1257.5 | 86 | -13.8 | -3276.8 | 15 | 20 | 0.1 | 0.1 | 0.1 | 0 | 1488 | 2475 | 1746.89 | 633.28 | 589.5 | 89.1
2024-01-06 | 8:45 | -13.8 | 43.2 | 52.9 | 49.2 | 45.8 | 48.8 | 52.4 | 94.3 | -9.4 | 6.5 | 21.9 | -0.8 | 239.9 | -3276.8 | 2 | 98 | -1267.4 | 88.1 | -13.8 | -3276.8 | 15 | 20 | 0.1 | 0.1 | 0.1 | 0 | 1488 | 2475 | 1746.89 | 633.28 | 589.5 | 89.1
2024-01-06 | 8:46 | -13.8 | 43.2 | 53.5 | 49.9 | 46.5 | 48.9 | 53.1 | 98.1 | -11 | 2.3 | 21.9 | -1.5 | 241.2 | 249.3 | 2 | 100 | -1277.5 | 90 | -13.8 | -3276.8 | 15 | 20 | 0.1 | 0.1 | 0.1 | 0 | 1488 | 2475 | 1746.89 | 633.28 | 589.5 | 89.2
2024-01-06 | 8:47 | -13.8 | 43.2 | 54 | 50.5 | 47.2 | 49.1 | 53.5 | 101.2 | -12.8 | 4.1 | 21.9 | -4.1 | 242.4 | 249.3 | 2 | 100 | -1287.9 | 91.9 | -13.8 | -3276.8 | 15 | 20 | 0.1 | 0.1 | 0.1 | 0 | 1488 | 2475 | 1746.89 | 633.28 | 589.5 | 89.2
2024-01-06 | 8:48 | -13.8 | 43.2 | 54.6 | 51 | 47.9 | 49.4 | 54.3 | 104.5 | -13 | 3.7 | 21.8 | -7.9 | 243.4 | 249.3 | 2 | 100 | -1298.6 | 94.1 | -13.8 | -3276.8 | 15 | 20 | 0.1 | 0.1 | 0.1 | 0 | 1488 | 2475 | 1746.89 | 633.28 | 589.5 | 89.2
2024-01-06 | 8:49 | -13.8 | 43.2 | 55.3 | 51.7 | 48.4 | 49.8 | 54.8 | 107.3 | -13.4 | 3.5 | 21.8 | -9 | 244.4 | 249.3 | 2 | 100 | -1309.5 | 95 | -13.8 | -3276.8 | 15 | 20 | 0.1 | 0.1 | 0.1 | 0 | 1488 | 2475 | 1746.89 | 633.28 | 589.5 | 89.3
2024-01-06 | 8:50 | -13.8 | 43.2 | 55.8 | 52.2 | 48.9 | 50.2 | 55.4 | 109.8 | -13.3 | 3.8 | 21.8 | -9.4 | 245.4 | 249.3 | 2 | 100 | -1320.7 | 95 | -13.8 | -3276.8 | 15 | 20 | 0.1 | 0.1 | 0.1 | 0 | 1488 | 2475 | 1746.89 | 633.28 | 589.5 | 89.3
2024-01-06 | 8:51 | -13.8 | 43.2 | 56.3 | 52.6 | 49.4 | 50.6 | 55.7 | 111.3 | -13 | 4.4 | 21.8 | -9.3 | 246.4 | 249.3 | 2 | 100 | -1332.1 | 89.9 | -13.8 | -3276.8 | 15 | 20 | 0.1 | 0.1 | 0.1 | 0 | 1488 | 2475 | 1746.89 | 633.28 | 589.5 | 89.3
2024-01-06 | 8:52 | -13.8 | 43.2 | 56.6 | 53.1 | 49.8 | 51.1 | 56 | 112.6 | -12.3 | 5.3 | 21.8 | -8.8 | 247.1 | 249.3 | 2 | 100 | -1343.7 | 84.9 | -13.8 | -3276.8 | 15 | 20 | 0.1 | 0.1 | 0.1 | 0 | 1488 | 2475 | 1746.89 | 633.28 | 589.5 | 89.4
2024-01-06 | 8:53 | -13.8 | 43.2 | 54.8 | 36.5 | 50.3 | 51.5 | 41.2 | 111 | -12.4 | 6.1 | 21.8 | -8.7 | 247.7 | 249.3 | 1.5 | 100 | -1343.7 | 80 | -13.8 | -3276.8 | 3 | 30 | 0.1 | 0.1 | 0.1 | 0 | 1488 | 2475 | 1746.89 | 633.28 | 589.5 | 89.4
2024-01-06 | 8:54 | -13.8 | 43.2 | 40.1 | 32.3 | 50.7 | 51.7 | 35.8 | 106.7 | -12.1 | 3.6 | 21.8 | -8.6 | 248.2 | 249.3 | 1.5 | 100 | -1343.7 | 74.8 | -13.8 | -3276.8 | 3 | 30 | 0.1 | 0.1 | 0.1 | 0 | 1488 | 2475 | 1746.89 | 633.28 | 589.5 | 89.4
2024-01-06 | 8:55 | -13.8 | 43.2 | 37.9 | 32.7 | 51 | 51.8 | 35.9 | 103.2 | -13.9 | 4.7 | 21.6 | -10 | 248.6 | 249.3 | 1.5 | 92 | -1348.5 | 75.1 | -13.8 | -3276.8 | 3 | 30 | 0.1 | 0.1 | 0.1 | 0 | 1488 | 2475 | 1746.89 | 633.28 | 589.6 | 89.4
2024-01-06 | 8:56 | -13.9 | 43.2 | 37.8 | 32.8 | 51.1 | 51.8 | 36.5 | 100.6 | -13.3 | 4.6 | 21.6 | -9.8 | 249.1 | 249.3 | 1.5 | 82 | -1354 | 75 | -13.8 | -3276.8 | 3 | 30 | 0.1 | 0.1 | 0.1 | 0 | 1488 | 2475 | 1746.89 | 633.28 | 589.6 | 89.4
2024-01-06 | 8:57 | -14 | 43.2 | 38.1 | 32.9 | 51.3 | 51.8 | 36.5 | 98.2 | -13.8 | 3.4 | 21.6 | -10.3 | 249.6 | 249.3 | 1.5 | 72 | -1359.2 | 76 | -13.8 | -3276.8 | 3 | 30 | 0.1 | 0.1 | 0.1 | 0 | 1488 | 2475 | 1746.89 | 633.28 | 589.6 | 89.4
2024-01-06 | 8:58 | -13.9 | 43.2 | 38.3 | 33.1 | 51.3 | 51.8 | 37 | 96.7 | -13.9 | 4.6 | 21.6 | -10.3 | 250 | 249.3 | 2 | 64 | -1364.2 | 76.9 | -13.8 | -3276.8 | 3 | 30 | 0.1 | 0.1 | 0.1 | 0 | 1488 | 2475 | 1746.89 | 633.28 | 589.6 | 89.4
2024-01-06 | 8:59 | -13.9 | 43.2 | 38.6 | 33.2 | 51.3 | 51.7 | 37.2 | 95.2 | -14 | 2.9 | 21.6 | -10.5 | 250.4 | 249.3 | 2 | 57 | -1368.8 | 78 | -13.8 | -3276.8 | 3 | 30 | 0.1 | 0.1 | 0.1 | 0 | 1488 | 2475 | 1746.89 | 633.28 | 589.7 | 89.4
2024-01-06 | 9:00 | -13.8 | 43.2 | 38.8 | 33.4 | 51.3 | 51.7 | 37.6 | 94.4 | -14.3 | 4.1 | 21.6 | -11 | 250.6 | 249.3 | 2 | 51 | -1373.2 | 79 | -13.8 | -3276.8 | 3 | 30 | 0.1 | 0.1 | 0.1 | 0 | 1488 | 2475 | 1746.89 | 633.28 | 589.7 | 89.4
2024-01-06 | 9:01 | -13.8 | 43.2 | 39.2 | 33.6 | 51.3 | 51.7 | 37.9 | 93.6 | -14.4 | 2.7 | 21.6 | -11 | 251 | 249.3 | 2 | 45 | -1377.3 | 80 | -13.8 | -3276.8 | 3 | 30 | 0.1 | 0.1 | 0.1 | 0 | 1488 | 2475 | 1746.89 | 633.28 | 589.7 | 89.4
2024-01-06 | 9:02 | -13.8 | 43.2 | 39.4 | 33.9 | 51.3 | 51.6 | 38.1 | 93.1 | -14.7 | 3.7 | 21.6 | -11.3 | 251.3 | 249.3 | 2 | 41 | -1381.1 | 81 | -13.8 | -3276.8 | 3 | 30 | 0.1 | 0.1 | 0.1 | 0 | 1488 | 2475 | 1746.89 | 633.28 | 589.8 | 89.4
2024-01-06 | 9:03 | -13.8 | 43.2 | 39.8 | 34 | 51.3 | 51.6 | 38.5 | 92.8 | -14.8 | 2.7 | 21.6 | -11.6 | 251.5 | 249.3 | 2 | 37 | -1384.7 | 82 | -13.8 | -3276.8 | 3 | 30 | 0.1 | 0.1 | 0.1 | 0 | 1488 | 2475 | 1746.89 | 633.28 | 589.8 | 89.4
2024-01-06 | 9:04 | -13.8 | 43.2 | 40 | 34.2 | 51.3 | 51.6 | 38.6 | 92.8 | -15 | 3.2 | 21.6 | -11.8 | 251.6 | 249.3 | 2 | 34 | -1388 | 83.1 | -13.8 | -3276.8 | 3 | 30 | 0.1 | 0.1 | 0.1 | 0 | 1488 | 2475 | 1746.89 | 633.28 | 589.8 | 89.4
2024-01-06 | 9:05 | -13.8 | 43.2 | 40.3 | 34.4 | 51.3 | 51.6 | 38.9 | 92.8 | -15.1 | 2.7 | 21.6 | -11.8 | 251.7 | 249.3 | 2 | 31 | -1391 | 84 | -13.8 | -3276.8 | 3 | 30 | 0.1 | 0.1 | 0.1 | 0 | 1488 | 2475 | 1746.89 | 633.28 | 589.9 | 89.4
2024-01-06 | 9:06 | -13.8 | 43.2 | 40.5 | 34.6 | 51.3 | 51.6 | 39.1 | 92.8 | -15.3 | 2.7 | 21.7 | -12.1 | 251.9 | 249.3 | 2 | 30 | -1393.7 | 85.1 | -13.8 | -3276.8 | 3 | 30 | 0.1 | 0.1 | 0.1 | 0 | 1488 | 2475 | 1746.89 | 633.28 | 589.9 | 89.4
2024-01-06 | 9:07 | -13.8 | 43.2 | 40.7 | 34.8 | 51.3 | 51.6 | 39.3 | 93.1 | -15.4 | 2.6 | 21.8 | -12.1 | 252.1 | 249.3 | 2 | 30 | -1396.2 | 86.1 | -13.8 | -3276.8 | 3 | 30 | 0.1 | 0.1 | 0.1 | 0 | 1488 | 2475 | 1746.89 | 633.28 | 589.9 | 89.4
2024-01-06 | 9:08 | -13.8 | 43.2 | 41 | 35 | 51.3 | 51.6 | 39.5 | 93.6 | -15.6 | 2.6 | 21.8 | -12.4 | 252.3 | 249.3 | 2 | 30 | -1398.5 | 86.9 | -13.8 | -3276.8 | 3 | 30 | 0.1 | 0.1 | 0.1 | 0 | 1488 | 2475 | 1746.89 | 633.28 | 590 | 89.4
2024-01-06 | 9:09 | -13.8 | 43.2 | 41.1 | 35.2 | 51.3 | 51.5 | 39.8 | 93.9 | -15.6 | 2.4 | 21.8 | -12.4 | 252.5 | 249.3 | 2 | 30 | -1400.6 | 87.9 | -13.8 | -3276.8 | 3 | 30 | 0.1 | 0.1 | 0.1 | 0 | 1488 | 2475 | 1746.89 | 633.28 | 590 | 89.4
2024-01-06 | 9:10 | -13.8 | 43.2 | 41.4 | 35.3 | 51.3 | 51.5 | 40 | 94.4 | -15.8 | 2.4 | 21.8 | -12.6 | 252.6 | 249.3 | 2 | 30 | -1402.5 | 88.9 | -13.8 | -3276.8 | 3 | 30 | 0.1 | 0.1 | 0.1 | 0 | 1488 | 2475 | 1746.89 | 633.28 | 590 | 89.4
2024-01-06 | 9:11 | -13.8 | 43.2 | 41.6 | 35.5 | 51.3 | 51.5 | 40.2 | 94.9 | -15.9 | 2.1 | 21.8 | -12.6 | 252.7 | 249.3 | 2 | 30 | -1404.1 | 90 | -13.8 | -3276.8 | 3 | 30 | 0.1 | 0.1 | 0.1 | 0 | 1488 | 2475 | 1746.89 | 633.28 | 590.1 | 89.4
2024-01-06 | 9:12 | -13.8 | 43.2 | 41.8 | 35.7 | 51.3 | 51.5 | 40.4 | 95.4 | -16.1 | 2.1 | 21.8 | -12.9 | 252.8 | 249.3 | 2 | 30 | -1405.6 | 90.9 | -13.8 | -3276.8 | 3 | 30 | 0.1 | 0.1 | 0.1 | 0 | 1488 | 2476 | 1748.2 | 633.28 | 590.1 | 89.4
2024-01-06 | 9:13 | -13.8 | 43.2 | 42 | 35.8 | 51.3 | 51.5 | 40.6 | 96 | -16.2 | 2.1 | 21.8 | -13.1 | 252.9 | 249.3 | 2 | 30 | -1406.9 | 91.9 | -13.8 | -3276.8 | 3 | 30 | 0.1 | 0.1 | 0.1 | 0 | 1488 | 2476 | 1748.2 | 633.28 | 590.1 | 89.4
2024-01-06 | 9:14 | -13.8 | 43.2 | 42.1 | 35.9 | 51.3 | 51.5 | 40.8 | 96.5 | -16.3 | 1.6 | 21.8 | -13.2 | 252.9 | 249.3 | 2 | 30 | -1408.1 | 93 | -13.8 | -3276.8 | 3 | 30 | 0.1 | 0.1 | 0.1 | 0 | 1488 | 2476 | 1748.2 | 633.28 | 590.2 | 89.4
2024-01-06 | 9:15 | -13.8 | 43.2 | 42.3 | 36 | 51.3 | 51.5 | 41 | 97.1 | -16.7 | 2.1 | 21.8 | -13.5 | 253.1 | 249.3 | 2 | 30 | -1409.1 | 94 | -13.8 | -3276.8 | 3 | 30 | 0.1 | 0.1 | 0.1 | 0 | 1488 | 2476 | 1748.2 | 633.28 | 590.2 | 89.4
2024-01-06 | 9:16 | -13.8 | 43.2 | 42.5 | 36.2 | 51.3 | 51.5 | 41.3 | 97.9 | -16.7 | 1.3 | 21.8 | -13.5 | 253.1 | 249.3 | 2 | 30 | -1409.9 | 95.2 | -13.8 | -3276.8 | 3 | 30 | 0.1 | 0.1 | 0.1 | 0 | 1488 | 2476 | 1748.2 | 633.28 | 590.2 | 89.4
2024-01-06 | 9:17 | -13.8 | 43.2 | 42.7 | 36.3 | 51.1 | 51.5 | 41.4 | 98.5 | -16.9 | 1.8 | 21.8 | -13.8 | 253.3 | 249.3 | 2 | 30 | -1410.5 | 96 | -13.8 | -3276.8 | 3 | 30 | 0.1 | 0.1 | 0.1 | 0 | 1488 | 2476 | 1748.2 | 633.28 | 590.2 | 89.4
2024-01-06 | 9:18 | -13.8 | 43.2 | 42.9 | 36.5 | 51.1 | 51.5 | 41.7 | 99.1 | -17 | 1.3 | 21.8 | -13.8 | 253.5 | 249.3 | 2 | 30 | -1410.9 | 97.1 | -13.8 | -3276.8 | 3 | 30 | 0.1 | 0.1 | 0.1 | 0 | 1488 | 2476 | 1748.2 | 633.28 | 590.3 | 89.4
2024-01-06 | 9:19 | -13.8 | 43.2 | 43.1 | 36.6 | 51.1 | 51.5 | 41.8 | 99.7 | -17.1 | 1.3 | 21.9 | -14.1 | 253.5 | 249.3 | 2 | 30 | -1411.1 | 95 | -13.8 | -3276.8 | 3 | 30 | 0.1 | 0.1 | 0.1 | 0 | 1488 | 2476 | 1748.2 | 633.28 | 590.3 | 89.4
2024-01-06 | 9:20 | -13.8 | 43.2 | 43.2 | 36.8 | 51.1 | 51.5 | 41.8 | 100 | -16.9 | 2.4 | 21.9 | -13.5 | 253.5 | 249.3 | 2 | 30 | -1411.2 | 91.9 | -13.8 | -3276.8 | 3 | 30 | 0.1 | 0.1 | 0.1 | 0 | 1488 | 2476 | 1748.2 | 633.28 | 590.3 | 89.4
2024-01-06 | 9:21 | -13.8 | 43.2 | 43.3 | 37 | 51.1 | 51.5 | 42 | 100 | -16.4 | 2.1 | 21.9 | -13.2 | 253.6 | 249.3 | 2 | 30 | -1411.2 | 92 | -13.8 | -3276.8 | 3 | 30 | 0.1 | 0.1 | 0.1 | 0 | 1488 | 2476 | 1748.2 | 633.28 | 590.4 | 89.4
2024-01-06 | 9:22 | -13.8 | 43.2 | 43.4 | 37.1 | 51.1 | 51.5 | 42.1 | 100.1 | -16.2 | 1.9 | 21.9 | -13.2 | 253.6 | 249.3 | 2 | 30 | -1411 | 92 | -13.8 | -3276.8 | 3 | 30 | 0.1 | 0.1 | 0.1 | 0 | 1488 | 2476 | 1748.2 | 633.28 | 590.4 | 89.4
2024-01-06 | 9:23 | -13.8 | 43.2 | 43.6 | 37.3 | 51.1 | 51.5 | 42.3 | 100.3 | -16.2 | 2.2 | 21.9 | -13.2 | 253.5 | 249.3 | 2 | 30 | -1410.7 | 92.1 | -13.8 | -3276.8 | 3 | 30 | 0.1 | 0.1 | 0.1 | 0 | 1488 | 2476 | 1748.2 | 633.28 | 590.4 | 89.4
2024-01-06 | 9:24 | -13.7 | 43.2 | 43.8 | 37.4 | 51.1 | 51.5 | 42.4 | 100.3 | -16 | 2.1 | 21.9 | -13 | 253.6 | 249.3 | 2 | 30 | -1410.2 | 92.1 | -13.8 | -3276.8 | 3 | 30 | 0.1 | 0.1 | 0.1 | 0 | 1488 | 2476 | 1748.2 | 633.28 | 590.5 | 89.4
2024-01-06 | 9:25 | -13.6 | 43.2 | 43.9 | 37.5 | 51.1 | 51.5 | 42.5 | 100.6 | -16.1 | 2.1 | 21.9 | -13.2 | 253.7 | 249.3 | 2 | 30 | -1409.5 | 91.9 | -13.8 | -3276.8 | 3 | 30 | 0.1 | 0.1 | 0.1 | 0 | 1488 | 2476 | 1748.2 | 633.28 | 590.5 | 89.4
2024-01-06 | 9:26 | -13.6 | 43.2 | 44 | 37.7 | 51.1 | 51.5 | 42.7 | 100.6 | -16.1 | 2.4 | 21.9 | -13.2 | 253.7 | 249.3 | 2 | 30 | -1408.7 | 92 | -13.8 | -3276.8 | 3 | 30 | 0.1 | 0.1 | 0.1 | 0 | 1488 | 2476 | 1748.2 | 633.28 | 590.5 | 89.4
2024-01-06 | 9:27 | -13.6 | 43.2 | 44.2 | 37.8 | 51.1 | 51.5 | 42.9 | 100.6 | -15.9 | 2.1 | 21.9 | -12.9 | 253.6 | 249.3 | 2 | 30 | -1407.8 | 92 | -13.8 | -3276.8 | 3 | 30 | 0.1 | 0.1 | 0.1 | 0 | 1488 | 2476 | 1748.2 | 633.28 | 590.6 | 89.4
2024-01-06 | 9:28 | -13.6 | 43.2 | 44.4 | 38 | 51.1 | 51.5 | 43 | 100.9 | -16.1 | 2.3 | 21.9 | -13.2 | 253.6 | 249.3 | 2 | 30 | -1406.6 | 92 | -13.8 | -3276.8 | 3 | 30 | 0.1 | 0.1 | 0.1 | 0 | 1488 | 2476 | 1748.2 | 633.28 | 590.6 | 89.4
2024-01-06 | 9:29 | -13.6 | 43.2 | 44.5 | 38.1 | 51.1 | 51.5 | 43.2 | 100.9 | -15.9 | 2.4 | 21.9 | -12.9 | 253.6 | 249.3 | 2 | 30 | -1405.3 | 92 | -13.8 | -3276.8 | 3 | 30 | 0.1 | 0.1 | 0.1 | 0 | 1488 | 2476 | 1748.2 | 633.28 | 590.6 | 89.4
2024-01-06 | 9:30 | -13.6 | 43.2 | 44.7 | 38.3 | 51.1 | 51.5 | 43.4 | 101.3 | -15.9 | 2.1 | 21.9 | -12.9 | 253.5 | 249.3 | 2 | 30 | -1403.8 | 92.1 | -13.8 | -3276.8 | 3 | 30 | 0.1 | 0.1 | 0.1 | 0 | 1488 | 2476 | 1748.2 | 633.28 | 590.7 | 89.4
2024-01-06 | 9:31 | -13.6 | 43.2 | 44.9 | 38.5 | 51 | 51.5 | 43.5 | 101.3 | -15.9 | 2.6 | 21.9 | -12.9 | 253.5 | 249.3 | 2 | 30 | -1402.2 | 91.9 | -13.8 | -3276.8 | 3 | 30 | 0.1 | 0.1 | 0.1 | 0 | 1488 | 2476 | 1748.2 | 633.28 | 590.7 | 89.4
2024-01-06 | 9:32 | -13.6 | 43.2 | 45 | 38.6 | 51 | 51.4 | 43.7 | 101.6 | -15.7 | 2.1 | 21.9 | -12.9 | 253.6 | 249.3 | 2 | 30 | -1400.4 | 92 | -13.8 | -3276.8 | 3 | 30 | 0.1 | 0.1 | 0.1 | 0 | 1488 | 2476 | 1748.2 | 633.28 | 590.7 | 89.4
2024-01-06 | 9:33 | -13.5 | 43.2 | 45.2 | 38.7 | 51 | 51.4 | 43.9 | 101.6 | -15.9 | 2.4 | 22 | -12.9 | 253.6 | 249.3 | 2 | 30 | -1398.4 | 92.1 | -13.8 | -3276.8 | 3 | 30 | 0.1 | 0.1 | 0.1 | 0 | 1488 | 2476 | 1748.2 | 633.28 | 590.8 | 89.4
2024-01-06 | 9:34 | -13.5 | 43.2 | 45.4 | 38.8 | 51 | 51.4 | 44.1 | 101.9 | -15.7 | 2.4 | 22 | -12.9 | 253.5 | 249.3 | 2 | 30 | -1296.3 | 91.9 | -13.8 | -3276.8 | 3 | 30 | 0.1 | 0.1 | 0.1 | 0 | 1488 | 2476 | 1748.2 | 633.28 | 590.8 | 89.4
2024-01-06 | 9:35 | -13.5 | 43.2 | 45.5 | 39 | 51 | 51.4 | 44.2 | 101.9 | -15.7 | 2.1 | 22 | -12.9 | 253.3 | 249.3 | 2 | 30 | -1294 | 92 | -13.8 | -3276.8 | 3 | 30 | 0.1 | 0.1 | 0.1 | 0 | 1488 | 2476 | 1748.2 | 633.28 | 590.8 | 89.4
2024-01-06 | 9:36 | -13.5 | 43.2 | 45.7 | 39.1 | 51 | 51.4 | 44.4 | 102.2 | -15.8 | 2.7 | 22 | -12.9 | 253.2 | 249.3 | 2 | 30 | -1291.6 | 91.9 | -13.8 | -3276.8 | 3 | 30 | 0.1 | 0.1 | 0.1 | 0 | 1488 | 2476 | 1748.2 | 633.28 | 590.8 | 89.4
2024-01-06 | 9:37 | -13.5 | 43.2 | 45.8 | 39.3 | 51 | 51.4 | 44.5 | 102.5 | -15.6 | 2.2 | 22 | -12.9 | 253 | 249.3 | 2 | 30 | -1289 | 92 | -13.8 | -3276.8 | 3 | 30 | 0.1 | 0.1 | 0.1 | 0 | 1488 | 2476 | 1748.2 | 633.28 | 590.9 | 89.4
2024-01-06 | 9:38 | -13.5 | 43.2 | 46 | 39.5 | 51 | 51.4 | 44.7 | 102.5 | -15.8 | 2.4 | 22 | -12.9 | 252.9 | 249.3 | 2 | 30 | -1286.3 | 92.1 | -13.8 | -3276.8 | 3 | 30 | 0.1 | 0.1 | 0.1 | 0 | 1488 | 2476 | 1748.2 | 633.28 | 590.9 | 89.4
2024-01-06 | 9:39 | -13.5 | 43.2 | 46.3 | 39.6 | 51 | 51.4 | 44.9 | 102.9 | -15.6 | 2.6 | 22 | -12.9 | 252.8 | 249.3 | 1.5 | 30 | -1183.4 | 92 | -13.8 | -3276.8 | 3 | 30 | 0.1 | 0.1 | 0.1 | 0 | 1488 | 2476 | 1748.2 | 633.28 | 590.9 | 89.4
2024-01-06 | 9:40 | -13.5 | 43.2 | 46.6 | 39.8 | 51 | 51.4 | 45.1 | 102.9 | -15.6 | 2.2 | 22 | -12.9 | 252.8 | 249.3 | 1.5 | 30 | -1180.1 | 91.9 | -13.8 | -3276.8 | 3 | 30 | 0.1 | 0.1 | 0.1 | 0 | 1488 | 2476 | 1748.2 | 633.28 | 591 | 89.4
2024-01-06 | 9:41 | -13.5 | 43.2 | 46.8 | 39.9 | 51 | 51.4 | 45.2 | 103.2 | -15.6 | 2.7 | 22 | -12.9 | 252.8 | 249.3 | 1.5 | 30 | -1176.6 | 91.8 | -13.8 | -3276.8 | 3 | 30 | 0.1 | 0.1 | 0.1 | 0 | 1488 | 2476 | 1748.2 | 633.28 | 591 | 89.4
2024-01-06 | 9:42 | -13.5 | 43.2 | 46.9 | 40 | 51 | 51.4 | 45.4 | 103.5 | -15.4 | 2.2 | 22 | -12.6 | 252.7 | 249.3 | 1.5 | 30 | -1172.9 | 92.1 | -13.8 | -3276.8 | 3 | 30 | 0.1 | 0.1 | 0.1 | 0 | 1488 | 2476 | 1748.2 | 633.28 | 591 | 89.4
2024-01-06 | 9:43 | -13.2 | 43.2 | 47.1 | 40.1 | 51 | 51.4 | 45.4 | 103.5 | -15.6 | 2.5 | 22 | -12.9 | 252.7 | 249.3 | 1.5 | 30 | -1169.1 | 91.9 | -13.8 | -3276.8 | 3 | 30 | 0.1 | 0.1 | 0.1 | 0 | 1488 | 2476 | 1748.2 | 633.28 | 591 | 89.4
2024-01-06 | 9:44 | -13.2 | 43.2 | 47 | 40.2 | 51 | 51.4 | 45.6 | 103.8 | -15.5 | 2.7 | 22 | -12.7 | 252.6 | 249.3 | 1 | 30 | -1065.2 | 92 | -13.8 | -3276.8 | 3 | 30 | 0.1 | 0.1 | 0.1 | 0 | 1488 | 2476 | 1748.2 | 633.28 | 591 | 89.4
2024-01-06 | 9:45 | -13.2 | 43.2 | 46.9 | 40.3 | 51 | 51.4 | 45.7 | 103.9 | -15.5 | 2.2 | 22 | -12.6 | 252.5 | 249.3 | 1 | 30 | -1061.5 | 92 | -13.8 | -3276.8 | 3 | 30 | 0.1 | 0.1 | 0.1 | 0 | 1488 | 2476 | 1748.2 | 633.28 | 591.1 | 89.4
2024-01-06 | 9:46 | -13.2 | 43.2 | 46.9 | 40.4 | 51 | 51.4 | 45.7 | 103.9 | -15.5 | 2.9 | 22 | -12.9 | 252.4 | 249.3 | 0.5 | 30 | -1057.8 | 91.9 | -13.8 | -3276.8 | 3 | 30 | 0.1 | 0.1 | 0.1 | 0 | 1488 | 2476 | 1748.2 | 633.28 | 591.1 | 89.4
2024-01-06 | 9:47 | -13.2 | 43.2 | 46.1 | 40.4 | 50.9 | 51.4 | 45.8 | 104.2 | -15.4 | 2.2 | 22 | -12.6 | 252.4 | 249.3 | 0.5 | 30 | -1054.7 | 92 | -13.8 | -3276.8 | 3 | 30 | 0.1 | 0.1 | 0.1 | 0 | 1488 | 2476 | 1748.2 | 633.28 | 591.1 | 89.4
2024-01-06 | 9:48 | -13.1 | 43.2 | 45.9 | 40.4 | 50.9 | 51.4 | 45.7 | 104.2 | -15.5 | 2.6 | 22 | -12.9 | 252.2 | 249.3 | 0.5 | 30 | -1051.9 | 92.1 | -13.8 | -3276.8 | 3 | 30 | 0.1 | 0.1 | 0.1 | 0 | 1488 | 2476 | 1748.2 | 633.28 | 591.1 | 89.4
2024-01-06 | 9:49 | -12.9 | 43.2 | 45.8 | 40.4 | 50.9 | 51.4 | 45.8 | 104.2 | -15.4 | 2.6 | 22 | -12.6 | 252 | 249.3 | 0 | 27 | -949.3 | 92 | -13.8 | -3276.8 | 3 | 30 | 0.1 | 0.1 | 0.1 | 0 | 1488 | 2476 | 1748.2 | 633.28 | 591.1 | 89.4
2024-01-06 | 9:50 | -12.9 | 43.2 | 45.6 | 40.3 | 50.9 | 51.4 | 45.8 | 104.2 | -15.5 | 2.2 | 22 | -12.9 | 251.9 | 249.3 | 0 | 24 | -946.7 | 92 | -13.8 | -3276.8 | 3 | 30 | 0.1 | 0.1 | 0.1 | 0 | 1488 | 2476 | 1748.2 | 633.28 | 591.1 | 89.4
2024-01-06 | 9:51 | -12.9 | 43.2 | 45.4 | 40.1 | 50.9 | 51.4 | 45.6 | 104.2 | -15.6 | 2.7 | 22.1 | -12.9 | 251.8 | 249.3 | 0 | 21 | -944.3 | 91.9 | -13.8 | -3276.8 | 3 | 30 | 0.1 | 0.1 | 0.1 | 0 | 1488 | 2476 | 1748.2 | 633.28 | 591.1 | 89.4
2024-01-06 | 9:52 | -12.9 | 43.2 | 45.3 | 40 | 50.9 | 51.4 | 45.5 | 104.2 | -15.5 | 2.2 | 22.1 | -12.9 | 251.7 | 249.3 | 0 | 19 | -942 | 91.8 | -13.8 | -3276.8 | 3 | 30 | 0.1 | 0.1 | 0.1 | 0 | 1488 | 2476 | 1748.2 | 633.28 | 591.1 | 89.4
2024-01-06 | 9:53 | -12.9 | 43.2 | 45.2 | 39.9 | 50.9 | 51.4 | 45.4 | 104.2 | -15.6 | 2.4 | 22.1 | -12.9 | 251.7 | 249.3 | 0 | 17 | -939.8 | 92 | -13.8 | -3276.8 | 3 | 30 | 0.1 | 0.1 | 0.1 | 0 | 1488 | 2476 | 1748.2 | 633.28 | 591.1 | 89.4
2024-01-06 | 9:54 | -12.9 | 43.2 | 45.1 | 39.8 | 50.9 | 51.4 | 45.3 | 104.2 | -15.6 | 2.4 | 22.1 | -12.9 | 251.7 | 249.3 | 0 | 15 | -937.7 | 92.1 | -13.8 | -3276.8 | 3 | 30 | 0.1 | 0.1 | 0.1 | 0 | 1488 | 2476 | 1748.2 | 633.28 | 591.1 | 89.4
2024-01-06 | 9:55 | -12.8 | 43.2 | 45.1 | 39.7 | 50.9 | 51.4 | 45.2 | 104.2 | -15.6 | 2.2 | 22.1 | -12.9 | 251.6 | 249.3 | 0 | 13 | -935.6 | 91.9 | -13.8 | -3276.8 | 3 | 30 | 0.1 | 0.1 | 0.1 | 0 | 1488 | 2476 | 1748.2 | 633.28 | 591.1 | 89.4
2024-01-06 | 9:56 | -12.6 | 43.1 | 45 | 39.6 | 50.9 | 51.4 | 45.2 | 104.2 | -15.6 | 2.6 | 22.1 | -12.9 | 251.5 | 249.3 | 0 | 12 | -933.6 | 92.1 | -13.8 | -3276.8 | 3 | 30 | 0.1 | 0.1 | 0.1 | 0 | 1488 | 2476 | 1748.2 | 633.28 | 591.1 | 89.4
2024-01-06 | 9:57 | -12.6 | 43.1 | 45 | 39.6 | 50.9 | 51.4 | 45.1 | 103.9 | -15.6 | 2.2 | 22.1 | -12.9 | 251.4 | 249.3 | 0 | 11 | -931.5 | 92 | -13.8 | -3276.8 | 3 | 30 | 0.1 | 0.1 | 0.1 | 0 | 1488 | 2476 | 1748.2 | 633.28 | 591.1 | 89.4
2024-01-06 | 9:58 | -12.6 | 43.1 | 44.9 | 39.5 | 50.9 | 51.4 | 45 | 103.9 | -15.7 | 2.4 | 22.1 | -13.2 | 251.1 | 249.3 | 0 | 10 | -929.5 | 91.9 | -13.8 | -3276.8 | 3 | 30 | 0.1 | 0.1 | 0.1 | 0 | 1488 | 2476 | 1748.2 | 633.28 | 591.1 | 89.4
2024-01-06 | 9:59 | -12.6 | 43.2 | 44.8 | 39.4 | 50.9 | 51.4 | 45 | 103.9 | -15.7 | 2.4 | 22.1 | -13.2 | 251.1 | 249.3 | 0 | 9 | -927.7 | 92.2 | -13.7 | -3276.8 | 3 | 30 | 0.1 | 0.1 | 0.1 | 0 | 1488 | 2476 | 1748.2 | 633.28 | 591.1 | 89.4
2024-01-06 | 10:00 | -12.6 | 43.2 | 44.8 | 39.4 | 50.9 | 51.4 | 44.9 | 103.9 | -15.6 | 2.2 | 22.1 | -13.2 | 251 | 249.3 | 0 | 8 | -925.9 | 91.9 | -13.7 | -3276.8 | 3 | 30 | 0.1 | 0.1 | 0.1 | 0 | 1488 | 2476 | 1748.2 | 633.28 | 591.1 | 89.4
2024-01-06 | 10:01 | -12.6 | 43.2 | 44.7 | 39.3 | 50.9 | 51.4 | 44.9 | 103.9 | -15.8 | 2.2 | 22.1 | -13.2 | 250.7 | 249.3 | 0 | 7 | -924.2 | 91.9 | -13.7 | -3276.8 | 3 | 30 | 0.1 | 0.1 | 0.1 | 0 | 1488 | 2476 | 1748.2 | 633.28 | 591.1 | 89.4
2024-01-06 | 10:02 | -12.6 | 43.2 | 44.6 | 39.2 | 50.8 | 51.4 | 44.8 | 103.6 | -15.9 | 2.2 | 22.1 | -13.2 | 250.6 | 249.3 | 0 | 6 | -922.6 | 92 | -13.7 | -3276.8 | 3 | 30 | 0.1 | 0.1 | 0.1 | 0 | 1488 | 2476 | 1748.2 | 633.28 | 591.1 | 89.4
2024-01-06 | 10:03 | -12.6 | 43.2 | 44.6 | 39.2 | 50.8 | 51.4 | 44.7 | 103.5 | -15.9 | 2.1 | 22.1 | -13.2 | 250.4 | 249.3 | 0 | 5 | -921.1 | 92 | -13.7 | -3276.8 | 3 | 30 | 0.1 | 0.1 | 0.1 | 0 | 1488 | 2476 | 1748.2 | 633.28 | 591.1 | 89.4
2024-01-06 | 10:04 | -12.6 | 43.2 | 44.5 | 39.1 | 50.8 | 51.4 | 44.7 | 103.5 | -15.9 | 2.2 | 22.1 | -13.4 | 250.4 | 249.3 | 0 | 5 | -919.6 | 92.1 | -13.7 | -3276.8 | 3 | 30 | 0.1 | 0.1 | 0.1 | 0 | 1488 | 2476 | 1748.2 | 633.28 | 591.1 | 89.4
2024-01-06 | 10:05 | -12.5 | 43.2 | 44.4 | 39.1 | 50.8 | 51.3 | 44.6 | 103.5 | -15.9 | 2.2 | 22.1 | -13.2 | 250.4 | 249.3 | 0 | 4 | -918.2 | 92 | -13.7 | -3276.8 | 3 | 30 | 0.1 | 0.1 | 0.1 | 0 | 1488 | 2476 | 1748.2 | 633.28 | 591.1 | 89.4
2024-01-06 | 10:06 | -12.4 | 43.2 | 44.4 | 39 | 50.8 | 51.4 | 44.6 | 103.5 | -15.9 | 2 | 22.1 | -13.2 | 250.2 | 249.3 | 0 | 3 | -916.8 | 92 | -13.7 | -3276.8 | 3 | 30 | 0.1 | 0.1 | 0.1 | 0 | 1488 | 2476 | 1748.2 | 633.28 | 591.1 | 89.4
2024-01-06 | 10:07 | -12.4 | 43.2 | 44.4 | 39 | 50.8 | 51.3 | 44.5 | 103.5 | -15.9 | 2.2 | 22.1 | -13.5 | 250 | 249.3 | 0 | 3 | -915.5 | 92 | -13.7 | -3276.8 | 3 | 30 | 0.1 | 0.1 | 0.1 | 0 | 1488 | 2476 | 1748.2 | 633.28 | 591.1 | 89.4
2024-01-06 | 10:08 | -12.4 | 43.2 | 44.3 | 38.9 | 50.8 | 51.3 | 44.5 | 103.5 | -15.9 | 2.1 | 22.1 | -13.5 | 249.8 | 249.3 | 0 | 2 | -914.2 | 92.1 | -13.7 | -3276.8 | 3 | 30 | 0.1 | 0.1 | 0.1 | 0 | 1488 | 2476 | 1748.2 | 633.28 | 591.1 | 89.4
2024-01-06 | 10:09 | -12.4 | 43.2 | 44.3 | 38.9 | 50.8 | 51.3 | 44.5 | 103.2 | -15.9 | 1.9 | 22.1 | -13.5 | 249.6 | 249.3 | 0 | 2 | -912.9 | 92 | -13.7 | -3276.8 | 3 | 30 | 0.1 | 0.1 | 0.1 | 0 | 1488 | 2476 | 1748.2 | 633.28 | 591.1 | 89.4
2024-01-06 | 10:10 | -12.4 | 43.1 | 44.2 | 38.9 | 50.8 | 51.3 | 44.4 | 103.2 | -15.9 | 2.1 | 22.1 | -13.5 | 249.4 | 249.3 | 0 | 2 | -911.6 | 91.9 | -13.7 | -3276.8 | 3 | 30 | 0.1 | 0.1 | 0.1 | 0 | 1488 | 2476 | 1748.2 | 633.28 | 591.1 | 89.4
2024-01-06 | 10:11 | -12.4 | 43.1 | 44.2 | 38.8 | 50.7 | 51.3 | 44.4 | 103.2 | -15.9 | 2.1 | 22.1 | -13.5 | 249.1 | 249.3 | 0 | 1 | -910.3 | 92 | -13.7 | -3276.8 | 3 | 30 | 0.1 | 0.1 | 0.1 | 0 | 1488 | 2476 | 1748.2 | 633.28 | 591.1 | 89.4
2024-01-06 | 10:12 | -12.4 | 43.1 | 44.2 | 38.8 | 50.7 | 51.3 | 44.3 | 103.2 | -16 | 1.9 | 22.1 | -13.5 | 248.8 | 249.3 | 0 | 1 | -909 | 91.9 | -13.7 | -3276.8 | 3 | 30 | 0.1 | 0.1 | 0.1 | 0 | 1488 | 2477 | 1749.75 | 633.28 | 591.1 | 89.4
2024-01-06 | 10:13 | -12.4 | 43.1 | 44.1 | 38.8 | 50.7 | 51.3 | 44.3 | 103.2 | -16.1 | 2.1 | 22.1 | -13.5 | 248.5 | 249.3 | 0 | 1 | -907.8 | 91.8 | -13.7 | -3276.8 | 3 | 30 | 0.1 | 0.1 | 0.1 | 0 | 1488 | 2477 | 1749.75 | 633.28 | 591.1 | 89.4
2024-01-06 | 10:14 | -12.4 | 43.1 | 44.1 | 38.7 | 50.7 | 51.3 | 44.2 | 103.2 | -16 | 1.9 | 22.1 | -13.5 | 248.5 | 249.3 | 0 | 1 | -906.7 | 91.9 | -13.7 | -3276.8 | 3 | 30 | 0.1 | 0.1 | 0.1 | 0 | 1488 | 2477 | 1749.75 | 633.28 | 591.1 | 89.4
2024-01-06 | 10:15 | -12.4 | 43.1 | 44 | 38.7 | 50.7 | 51.3 | 44.2 | 103.2 | -16 | 1.8 | 22.1 | -13.5 | 248.3 | 249.3 | 0 | 1 | -905.6 | 92 | -13.7 | -3276.8 | 3 | 30 | 0.1 | 0.1 | 0.1 | 0 | 1488 | 2477 | 1749.75 | 633.28 | 591.1 | 89.4
2024-01-06 | 10:16 | -12.4 | 43.1 | 44 | 38.7 | 50.7 | 51.3 | 44.1 | 103.2 | -16.2 | 1.9 | 22.1 | -13.8 | 248.2 | 249.3 | 0 | 1 | -904.5 | 92 | -13.7 | -3276.8 | 3 | 30 | 0.1 | 0.1 | 0.1 | 0 | 1488 | 2477 | 1749.75 | 633.28 | 591.1 | 89.4
2024-01-06 | 10:17 | -12.4 | 43.1 | 44 | 38.6 | 50.7 | 51.3 | 44.1 | 103.2 | -16.2 | 1.8 | 22.1 | -13.6 | 248 | 249.3 | 0 | 1 | -903.5 | 92 | -13.6 | -3276.8 | 3 | 30 | 0.1 | 0.1 | 0.1 | 0 | 1488 | 2477 | 1749.75 | 633.28 | 591.1 | 89.4
2024-01-06 | 10:18 | -12.4 | 43 | 43.9 | 38.6 | 50.7 | 51.3 | 44.1 | 103.2 | -16.2 | 1.9 | 22.1 | -13.8 | 247.8 | 249.3 | 0 | 1 | -902.4 | 91.9 | -13.6 | -3276.8 | 3 | 30 | 0.1 | 0.1 | 0.1 | 0 | 1488 | 2477 | 1749.75 | 633.28 | 591.1 | 89.4
2024-01-06 | 10:19 | -12.4 | 43 | 43.9 | 38.6 | 50.7 | 51.3 | 44 | 103.2 | -16.2 | 1.9 | 22.1 | -13.8 | 247.6 | 249.3 | 0 | 1 | -901.4 | 92.1 | -13.6 | -3276.8 | 3 | 30 | 0.1 | 0.1 | 0.1 | 0 | 1488 | 2477 | 1749.75 | 633.28 | 591.1 | 89.4
2024-01-06 | 10:20 | -12.4 | 43 | 43.8 | 38.6 | 50.7 | 51.3 | 44 | 102.9 | -16.2 | 1.6 | 22.1 | -13.8 | 247.2 | 249.3 | 0 | 1 | -900.4 | 92 | -13.6 | -3276.8 | 3 | 30 | 0.1 | 0.1 | 0.1 | 0 | 1488 | 2477 | 1749.75 | 633.28 | 591.1 | 89.4
2024-01-06 | 10:21 | -12.2 | 43 | 43.8 | 38.6 | 50.7 | 51.3 | 43.9 | 102.9 | -16.2 | 1.8 | 22.1 | -13.8 | 247.1 | 249.3 | 0 | 1 | -899.4 | 92 | -13.6 | -3276.8 | 3 | 30 | 0.1 | 0.1 | 0.1 | 0 | 1488 | 2477 | 1749.75 | 633.28 | 591.1 | 89.4
2024-01-06 | 10:22 | -12.1 | 43 | 43.7 | 38.6 | 50.7 | 51.3 | 43.9 | 102.9 | -16.2 | 1.6 | 22.1 | -13.8 | 246.9 | 249.3 | 0 | 1 | -898.5 | 92 | -13.6 | -3276.8 | 3 | 30 | 0.1 | 0.1 | 0.1 | 0 | 1488 | 2477 | 1749.75 | 633.28 | 591.1 | 89.4
2024-01-06 | 10:23 | -12.1 | 43 | 43.7 | 38.5 | 50.6 | 51.3 | 43.8 | 102.9 | -16.2 | 1.6 | 22.1 | -14 | 246.7 | 249.3 | 0 | 1 | -897.7 | 92 | -13.6 | -3276.8 | 3 | 30 | 0.1 | 0.1 | 0.1 | 0 | 1488 | 2477 | 1749.75 | 633.28 | 591.1 | 89.4
2024-01-06 | 10:24 | -12.1 | 43 | 43.6 | 38.4 | 50.6 | 51.3 | 43.7 | 102.9 | -16.4 | 1.6 | 22.1 | -14.1 | 246.4 | 249.3 | 0 | 1 | -897 | 92.1 | -13.6 | -3276.8 | 3 | 30 | 0.1 | 0.1 | 0.1 | 0 | 1488 | 2477 | 1749.75 | 633.28 | 591.1 | 89.4
2024-01-06 | 10:25 | -12.1 | 43 | 43.5 | 38.4 | 50.6 | 51.3 | 43.7 | 102.9 | -16.3 | 1.4 | 22.1 | -14.1 | 246.1 | 249.3 | 0 | 1 | -896.3 | 92 | -13.6 | -3276.8 | 3 | 30 | 0.1 | 0.1 | 0.1 | 0 | 1488 | 2477 | 1749.75 | 633.28 | 591.1 | 89.4
2024-01-06 | 10:26 | -12.1 | 43 | 43.5 | 38.3 | 50.6 | 51.3 | 43.6 | 102.9 | -16.4 | 1.6 | 22.1 | -14.1 | 245.7 | 249.3 | 0 | 1 | -895.7 | 91.9 | -13.6 | -3276.8 | 3 | 30 | 0.1 | 0.1 | 0.1 | 0 | 1488 | 2477 | 1749.75 | 633.28 | 591.1 | 89.4
2024-01-06 | 10:27 | -12.1 | 43 | 43.4 | 38.2 | 50.6 | 51.3 | 43.5 | 102.9 | -16.4 | 1.6 | 22.1 | -14.1 | 245.3 | 249.3 | 0 | 1 | -895.2 | 91.9 | -13.6 | -3276.8 | 3 | 30 | 0.1 | 0.1 | 0.1 | 0 | 1488 | 2477 | 1749.75 | 633.28 | 591.1 | 89.4
2024-01-06 | 10:28 | -12.1 | 43 | 43.3 | 38.2 | 50.6 | 51.3 | 43.4 | 102.9 | -16.4 | 1.3 | 22.1 | -14.1 | 245.1 | 249.3 | 0 | 1 | -894.7 | 92.1 | -13.6 | -3276.8 | 3 | 30 | 0.1 | 0.1 | 0.1 | 0 | 1488 | 2477 | 1749.75 | 633.28 | 591.1 | 89.4
2024-01-06 | 10:29 | -12.1 | 42.9 | 43.2 | 38.1 | 50.6 | 51.3 | 43.3 | 102.9 | -16.6 | 1.6 | 22.1 | -14.4 | 244.9 | 249.3 | 0 | 1 | -894.3 | 92 | -13.6 | -3276.8 | 3 | 30 | 0.1 | 0.1 | 0.1 | 0 | 1488 | 2477 | 1749.75 | 633.28 | 591.1 | 89.4
2024-01-06 | 10:30 | -12.1 | 42.9 | 43.1 | 38 | 50.6 | 51.3 | 43.2 | 102.5 | -16.5 | 1.1 | 22.1 | -14.1 | 244.7 | 249.3 | 0 | 1 | -893.9 | 92.1 | -13.6 | -3276.8 | 3 | 30 | 0.1 | 0.1 | 0.1 | 0 | 1488 | 2477 | 1749.75 | 633.28 | 591.1 | 89.4
2024-01-06 | 10:31 | -12.1 | 42.9 | 43 | 37.9 | 50.6 | 51.3 | 43.1 | 102.5 | -16.6 | 1.6 | 22.1 | -14.4 | 244.4 | 249.3 | 0 | 1 | -893.7 | 92 | -13.6 | -3276.8 | 3 | 30 | 0.1 | 0.1 | 0.1 | 0 | 1488 | 2477 | 1749.75 | 633.28 | 591.1 | 89.4
2024-01-06 | 10:32 | -12.1 | 42.9 | 42.9 | 37.8 | 50.6 | 51.3 | 43 | 102.5 | -16.6 | 1.1 | 22.1 | -14.2 | 244.3 | 249.3 | 0 | 1 | -893.5 | 91.9 | -13.6 | -3276.8 | 3 | 30 | 0.1 | 0.1 | 0.1 | 0 | 1488 | 2477 | 1749.75 | 633.28 | 591.1 | 89.4
2024-01-06 | 10:33 | -12.1 | 42.9 | 42.8 | 37.7 | 50.6 | 51.3 | 42.9 | 102.5 | -16.6 | 1.4 | 22.1 | -14.4 | 244.2 | 249.3 | 0 | 1 | -893.5 | 92.1 | -13.5 | -3276.8 | 3 | 30 | 0.1 | 0.1 | 0.1 | 0 | 1488 | 2477 | 1749.75 | 633.28 | 591.1 | 89.4
2024-01-06 | 10:34 | -12.1 | 42.9 | 42.7 | 37.5 | 50.6 | 51.3 | 42.7 | 102.2 | -16.7 | 0.9 | 22.1 | -14.4 | 244.1 | 249.3 | 0 | 1 | -893.6 | 92.1 | -13.5 | -3276.8 | 3 | 30 | 0.1 | 0.1 | 0.1 | 0 | 1488 | 2477 | 1749.75 | 633.28 | 591.1 | 89.4
2024-01-06 | 10:35 | -12 | 42.8 | 42.5 | 37.4 | 50.5 | 51.3 | 42.6 | 102.2 | -16.7 | 1.5 | 22.1 | -14.4 | 244 | 249.3 | 0 | 1 | -893.8 | 92.1 | -13.5 | -3276.8 | 3 | 30 | 0.1 | 0.1 | 0.1 | 0 | 1488 | 2477 | 1749.75 | 633.28 | 591.1 | 89.4
2024-01-06 | 10:36 | -11.8 | 42.8 | 42.4 | 37.2 | 50.5 | 51.2 | 42.4 | 102.2 | -16.7 | 1 | 22.1 | -14.1 | 243.8 | 249.3 | 0 | 1 | -894.1 | 92.1 | -13.5 | -3276.8 | 3 | 30 | 0.1 | 0.1 | 0.1 | 0 | 1488 | 2477 | 1749.75 | 633.28 | 591.1 | 89.4
2024-01-06 | 10:37 | -11.8 | 42.8 | 42.2 | 37.1 | 50.5 | 51.1 | 42.2 | 102.1 | -16.7 | 1.5 | 22.1 | -14.4 | 243.3 | 249.3 | 0 | 1 | -894.6 | 91.9 | -13.5 | -3276.8 | 3 | 30 | 0.1 | 0.1 | 0.1 | 0 | 1488 | 2477 | 1749.75 | 633.28 | 591.1 | 89.4
2024-01-06 | 10:38 | -11.8 | 42.8 | 42 | 36.9 | 50.5 | 51.1 | 42 | 101.9 | -16.8 | 1.1 | 22.1 | -14.4 | 243.1 | 249.3 | 0 | 1 | -895.3 | 91.7 | -13.5 | -3276.8 | 3 | 30 | 0.1 | 0.1 | 0.1 | 0 | 1488 | 2477 | 1749.75 | 633.28 | 591.1 | 89.4
2024-01-06 | 10:39 | -11.8 | 42.8 | 41.9 | 36.7 | 50.5 | 51.1 | 41.9 | 101.9 | -16.7 | 1 | 22.1 | -14.4 | 242.8 | 249.3 | 0 | 1 | -896.1 | 92 | -13.5 | -3276.8 | 3 | 30 | 0.1 | 0.1 | 0.1 | 0 | 1488 | 2477 | 1749.75 | 633.28 | 591.1 | 89.4
2024-01-06 | 10:40 | -11.8 | 42.7 | 41.7 | 36.6 | 50.5 | 51.1 | 41.7 | 101.6 | -16.9 | 1.6 | 22.1 | -14.4 | 242.6 | 249.3 | 0 | 1 | -897 | 92 | -13.5 | -3276.8 | 3 | 30 | 0.1 | 0.1 | 0.1 | 0 | 1488 | 2477 | 1749.75 | 633.28 | 591.1 | 89.4
2024-01-06 | 10:41 | -11.8 | 42.7 | 41.6 | 36.4 | 50.5 | 51.1 | 41.6 | 101.6 | -16.8 | 0.4 | 22.1 | -14.4 | 242.5 | 249.3 | 0 | 1 | -898.1 | 92 | -13.5 | -3276.8 | 3 | 30 | 0.1 | 0.1 | 0.1 | 0 | 1488 | 2477 | 1749.75 | 633.28 | 591.1 | 89.4
2024-01-06 | 10:42 | -11.8 | 42.7 | 41.3 | 36.2 | 50.5 | 51.1 | 41.4 | 101.3 | -16.9 | 1.6 | 22.1 | -14.6 | 242.6 | 249.3 | 0 | 1 | -899.4 | 92 | -13.5 | -3276.8 | 3 | 30 | 0.1 | 0.1 | 0.1 | 0 | 1488 | 2477 | 1749.75 | 633.28 | 591.1 | 89.4
2024-01-06 | 10:43 | -11.8 | 42.7 | 41.2 | 36.1 | 50.4 | 51.1 | 41.2 | 101.3 | -16.9 | 1.2 | 22.1 | -14.5 | 242.3 | 249.3 | 0 | 1 | -900.8 | 91.9 | -13.5 | -3276.8 | 3 | 30 | 0.1 | 0.1 | 0.1 | 0 | 1488 | 2477 | 1749.75 | 633.28 | 591.1 | 89.4
2024-01-06 | 10:44 | -11.7 | 42.7 | 41 | 35.9 | 50.4 | 51.1 | 41.1 | 100.9 | -16.8 | 0.3 | 22.1 | -14.4 | 242.2 | 249.3 | 0 | 1 | -902.4 | 92 | -13.5 | -3276.8 | 3 | 30 | 0.1 | 0.1 | 0.1 | 0 | 1488 | 2477 | 1749.75 | 633.28 | 591.1 | 89.4
2024-01-06 | 10:45 | -11.7 | 42.7 | 40.9 | 35.8 | 50.4 | 51.1 | 40.8 | 100.9 | -17 | 1.9 | 22.1 | -14.7 | 242.1 | 249.3 | 0 | 1 | -904.2 | 92 | -13.5 | -3276.8 | 3 | 30 | 0.1 | 0.1 | 0.1 | 0 | 1488 | 2477 | 1749.75 | 633.28 | 591.1 | 89.4
2024-01-06 | 10:46 | -11.7 | 42.7 | 40.8 | 35.8 | 50.4 | 51.1 | 40.7 | 100.6 | -17 | 0.4 | 22.1 | -14.7 | 241.8 | 249.3 | 0 | 1 | -906 | 92 | -13.4 | -3276.8 | 3 | 30 | 0.1 | 0.1 | 0.1 | 0 | 1488 | 2477 | 1749.75 | 633.28 | 591.1 | 89.4
2024-01-06 | 10:47 | -11.7 | 42.7 | 40.6 | 35.7 | 50.4 | 51.1 | 40.6 | 100.6 | -16.9 | 0.4 | 22.1 | -14.4 | 241.8 | 249.3 | 0 | 1 | -908.1 | 90.1 | -13.4 | -3276.8 | 3 | 30 | 0.1 | 0.1 | 0.1 | 0 | 1488 | 2477 | 1749.75 | 633.28 | 591.1 | 89.4
2024-01-06 | 10:48 | -11.7 | 42.7 | 40.4 | 35.6 | 50.4 | 51.1 | 40.4 | 100.3 | -16.9 | 2.4 | 22.1 | -14.4 | 241.6 | 249.3 | 0 | 1 | -910.4 | 89.9 | -13.4 | -3276.8 | 3 | 30 | 0.1 | 0.1 | 0.1 | 0 | 1488 | 2477 | 1749.75 | 633.28 | 591.1 | 89.4
2024-01-06 | 10:49 | -11.8 | 42.7 | 40.3 | 35.5 | 50.4 | 51.1 | 40.3 | 100 | -16.7 | 0.9 | 22.1 | -14.4 | 241.5 | 249.3 | 0 | 1 | -912.7 | 90 | -13.4 | -3276.8 | 3 | 30 | 0.1 | 0.1 | 0.1 | 0 | 1488 | 2477 | 1749.75 | 633.28 | 591.1 | 89.4
2024-01-06 | 10:50 | -11.8 | 42.6 | 40.2 | 35.4 | 50.4 | 51.1 | 40.3 | 99.7 | -16.5 | 0.2 | 22.1 | -14.1 | 241.4 | 249.3 | 0 | 1 | -915.1 | 89.9 | -13.4 | -3276.8 | 3 | 30 | 0.1 | 0.1 | 0.1 | 0 | 1488 | 2477 | 1749.75 | 633.28 | 591.1 | 89.4
2024-01-06 | 10:51 | -11.8 | 42.6 | 40.1 | 35.4 | 50.3 | 51.1 | 40.1 | 99.6 | -16.9 | 2.7 | 22.1 | -14.4 | 241.2 | 249.3 | 0 | 1 | -917.6 | 90 | -13.4 | -3276.8 | 3 | 30 | 0.1 | 0.1 | 0.1 | 0 | 1488 | 2477 | 1749.75 | 633.28 | 591.1 | 89.4
2024-01-06 | 10:52 | -11.8 | 42.6 | 40.2 | 35.4 | 50.3 | 51.1 | 40.1 | 99.4 | -16.7 | 0.5 | 22.1 | -14.1 | 241.1 | 249.3 | 0 | 1 | -919.9 | 90 | -13.4 | -3276.8 | 3 | 30 | 0.1 | 0.1 | 0.1 | 0 | 1488 | 2477 | 1749.75 | 633.28 | 591.1 | 89.4
2024-01-06 | 10:53 | -11.8 | 42.6 | 40.1 | 35.4 | 50.3 | 51.1 | 40.2 | 99.4 | -16.6 | 0.4 | 22.1 | -13.9 | 240.7 | 249.3 | 0 | 1 | -922.4 | 89.9 | -13.4 | -3276.8 | 3 | 30 | 0.1 | 0.1 | 0.1 | 0 | 1488 | 2477 | 1749.75 | 633.28 | 591.1 | 89.4
2024-01-06 | 10:54 | -11.8 | 42.6 | 40.1 | 35.4 | 50.3 | 51.1 | 40.1 | 99.1 | -16.9 | 2.7 | 22.1 | -14.1 | 240.6 | 249.3 | 0 | 1 | -924.9 | 89.9 | -13.4 | -3276.8 | 3 | 30 | 0.1 | 0.1 | 0.1 | 0 | 1488 | 2477 | 1749.75 | 633.28 | 591.1 | 89.4
2024-01-06 | 10:55 | -11.8 | 42.5 | 40.1 | 35.3 | 50.3 | 51.1 | 40.1 | 99.1 | -16.7 | 0 | 22.1 | -14.1 | 240.4 | 249.3 | 0 | 1 | -927.3 | 89.9 | -13.4 | -3276.8 | 3 | 30 | 0.1 | 0.1 | 0.1 | 0 | 1488 | 2477 | 1749.75 | 633.28 | 591.1 | 89.4
2024-01-06 | 10:56 | -11.8 | 42.5 | 40 | 35.3 | 50.3 | 51.1 | 40.2 | 99.1 | -16.6 | 1 | 22.1 | -13.8 | 240.1 | 249.3 | 0 | 1 | -929.7 | 90 | -13.4 | -3276.8 | 3 | 30 | 0.1 | 0.1 | 0.1 | 0 | 1488 | 2477 | 1749.75 | 633.28 | 591.1 | 89.4
2024-01-06 | 10:57 | -11.8 | 42.4 | 40 | 35.3 | 50.3 | 51.1 | 40 | 99.1 | -17 | 2.8 | 22.1 | -14.1 | 239.9 | 249.3 | 0 | 1 | -932.2 | 90 | -13.4 | -3276.8 | 3 | 30 | 0.1 | 0.1 | 0.1 | 0 | 1488 | 2477 | 1749.75 | 633.28 | 591.1 | 89.4
2024-01-06 | 10:58 | -11.8 | 42.4 | 40.1 | 35.3 | 50.3 | 51.1 | 40.1 | 98.8 | -16.6 | -1.2 | 22.1 | -13.8 | 239.7 | 249.3 | 0 | 1 | -934.4 | 90 | -13.4 | -3276.8 | 3 | 30 | 0.1 | 0.1 | 0.1 | 0 | 1488 | 2477 | 1749.75 | 633.28 | 591.1 | 89.4
2024-01-06 | 10:59 | -11.8 | 42.4 | 39.9 | 35.3 | 50.3 | 51.1 | 40.1 | 99.1 | -16.8 | 2.2 | 22.1 | -13.8 | 239.3 | 249.3 | 0 | 1 | -936.8 | 90 | -13.4 | -3276.8 | 3 | 30 | 0.1 | 0.1 | 0.1 | 0 | 1488 | 2477 | 1749.75 | 633.28 | 591.1 | 89.4
2024-01-06 | 11:00 | -11.8 | 42.4 | 40 | 35.3 | 50.3 | 51.1 | 39.9 | 99.1 | -17.1 | 2.3 | 22.1 | -14.1 | 239.1 | 249.3 | 0 | 1 | -939.1 | 90 | -13.3 | -3276.8 | 3 | 30 | 0.1 | 0.1 | 0.1 | 0 | 1488 | 2477 | 1749.75 | 633.28 | 591.1 | 89.4
2024-01-06 | 11:01 | -11.9 | 42.4 | 40 | 35.3 | 50.2 | 51 | 40.2 | 98.8 | -16.5 | -2.5 | 22.1 | -13.7 | 238.9 | 249.3 | 0 | 1 | -941.4 | 89.8 | -13.3 | -3276.8 | 3 | 30 | 0.1 | 0.1 | 0.1 | 0 | 1488 | 2477 | 1749.75 | 633.28 | 591.1 | 89.4
2024-01-06 | 11:02 | -11.9 | 42.4 | 39.9 | 35.3 | 50.2 | 51 | 40 | 99.1 | -16.9 | 3.7 | 22.1 | -14 | 238.7 | 249.3 | 0 | 1 | -943.9 | 88 | -13.3 | -3276.8 | 3 | 30 | 0.1 | 0.1 | 0.1 | 0 | 1488 | 2477 | 1749.75 | 633.28 | 591.1 | 89.4
2024-01-06 | 11:03 | -12 | 42.4 | 40 | 35.3 | 50.2 | 51 | 39.8 | 98.8 | -16.8 | 1.3 | 22.1 | -13.8 | 238.4 | 249.3 | 0 | 1 | -946.2 | 88.1 | -13.3 | -3276.8 | 3 | 30 | 0.1 | 0.1 | 0.1 | 0 | 1488 | 2477 | 1749.75 | 633.28 | 591.1 | 89.4
2024-01-06 | 11:04 | -12.1 | 42.4 | 39.9 | 35.3 | 50.2 | 51 | 40.2 | 98.8 | -16.1 | -1.2 | 22.1 | -13.2 | 238.2 | 249.3 | 0 | 1 | -948.6 | 87.9 | -13.3 | -3276.8 | 3 | 30 | 0.1 | 0.1 | 0.1 | 0 | 1488 | 2477 | 1749.75 | 633.28 | 591.1 | 89.4
2024-01-06 | 11:05 | -12.1 | 42.4 | 39.8 | 35.3 | 50.2 | 51 | 39.8 | 98.8 | -16.8 | 4.2 | 22.1 | -13.8 | 237.8 | 249.3 | 0 | 1 | -951.2 | 88 | -13.3 | -3276.8 | 3 | 30 | 0.1 | 0.1 | 0.1 | 0 | 1488 | 2477 | 1749.75 | 633.28 | 591.1 | 89.4
2024-01-06 | 11:06 | -12.1 | 42.4 | 40 | 35.3 | 50.2 | 51 | 39.9 | 98.5 | -16.4 | -1 | 22.1 | -13.3 | 237.5 | 249.3 | 0 | 1 | -953.4 | 88 | -13.3 | -3276.8 | 3 | 30 | 0.1 | 0.1 | 0.1 | 0 | 1488 | 2477 | 1749.75 | 633.28 | 591.1 | 89.4
2024-01-06 | 11:07 | -12.1 | 42.4 | 39.8 | 35.3 | 50.2 | 51 | 40.1 | 98.8 | -16.3 | 3 | 22.1 | -13.4 | 237.2 | 249.3 | 0 | 1 | -955.9 | 88 | -13.3 | -3276.8 | 3 | 30 | 0.1 | 0.1 | 0.1 | 0 | 1488 | 2477 | 1749.75 | 633.28 | 591.1 | 89.4
2024-01-06 | 11:08 | -12 | 42.4 | 39.9 | 35.3 | 50.2 | 51 | 39.8 | 98.8 | -16.8 | 3.2 | 22.1 | -13.8 | 236.8 | 249.3 | 0 | 1 | -958.4 | 87.9 | -13.3 | -3276.8 | 3 | 30 | 0.1 | 0.1 | 0.1 | 0 | 1488 | 2477 | 1749.75 | 633.28 | 591.1 | 89.4
2024-01-06 | 11:09 | -12 | 42.4 | 40 | 35.3 | 50.2 | 51 | 40.2 | 98.5 | -16 | -3.7 | 22.1 | -12.9 | 236.5 | 249.3 | 0 | 1 | -960.7 | 88 | -13.3 | -3276.8 | 3 | 30 | 0.1 | 0.1 | 0.1 | 0 | 1488 | 2477 | 1749.75 | 633.28 | 591.1 | 89.4
2024-01-06 | 11:10 | -12 | 42.4 | 39.8 | 35.3 | 50.1 | 51 | 40 | 98.8 | -16.7 | 4.7 | 22.1 | -13.5 | 236.1 | 249.3 | 0 | 1 | -963.3 | 88.1 | -13.3 | -3276.8 | 3 | 30 | 0.1 | 0.1 | 0.1 | 0 | 1488 | 2477 | 1749.75 | 633.28 | 591.1 | 89.4
2024-01-06 | 11:11 | -11.9 | 42.4 | 40.3 | 35.4 | 50.1 | 51 | 40.3 | 98.8 | -16.5 | 0.9 | 22.1 | -13.3 | 235.7 | 249.3 | 0 | 1 | -965.1 | 88 | -13.3 | -3276.8 | 3 | 30 | 0.1 | 0.1 | 0.1 | 0 | 1488 | 2477 | 1749.75 | 633.28 | 591.1 | 89.4
2024-01-06 | 11:12 | -11.9 | 42.4 | 40.3 | 35.5 | 50.1 | 51 | 40.8 | 98.8 | -15.9 | -0.5 | 22.1 | -12.9 | 235.5 | 249.3 | 0 | 1 | -967 | 87.9 | -13.3 | -3276.8 | 3 | 30 | 0.1 | 0.1 | 0.1 | 0 | 1488 | 2478 | 1751.21 | 633.28 | 591.1 | 89.4
2024-01-06 | 11:13 | -11.8 | 42.4 | 40.4 | 35.7 | 50.1 | 51 | 40.6 | 99.1 | -16.8 | 4.4 | 22.1 | -13.7 | 235.1 | 249.3 | 0 | 1 | -968.9 | 88 | -13.3 | -3276.8 | 3 | 30 | 0.1 | 0.1 | 0.1 | 0 | 1488 | 2478 | 1751.21 | 633.28 | 591.1 | 89.4
2024-01-06 | 11:14 | -11.8 | 42.4 | 40.8 | 35.8 | 50.1 | 51 | 41 | 98.8 | -16.1 | -1.5 | 22.1 | -13 | 234.7 | 249.3 | 0 | 1 | -970.2 | 87.9 | -13.3 | -3276.8 | 3 | 30 | 0.1 | 0.1 | 0.1 | 0 | 1488 | 2478 | 1751.21 | 633.28 | 591.1 | 89.4
2024-01-06 | 11:15 | -11.8 | 42.4 | 40.8 | 35.9 | 50.1 | 51 | 41.2 | 99.3 | -16.2 | 3.4 | 22.1 | -13.2 | 234.2 | 249.3 | 0 | 1 | -971.7 | 87.9 | -13.3 | -3276.8 | 3 | 30 | 0.1 | 0.1 | 0.1 | 0 | 1488 | 2478 | 1751.21 | 633.28 | 591.1 | 89.4
2024-01-06 | 11:16 | -11.8 | 42.4 | 41 | 36 | 50.1 | 51 | 41 | 99.2 | -16.7 | 3.4 | 22.1 | -13.5 | 233.8 | 249.3 | 0 | 1 | -972.9 | 88 | -13.3 | -3276.8 | 3 | 30 | 0.1 | 0.1 | 0.1 | 0 | 1488 | 2478 | 1751.21 | 633.28 | 591.1 | 89.4
2024-01-06 | 11:17 | -11.8 | 42.3 | 41 | 35.8 | 50.1 | 51 | 41 | 99.1 | -15.8 | -3.3 | 22.1 | -12.9 | 233.4 | 249.3 | 0 | 1 | -974 | 88 | -13.2 | -3276.8 | 3 | 30 | 0.1 | 0.1 | 0.1 | 0 | 1488 | 2478 | 1751.21 | 633.28 | 591.1 | 89.4
2024-01-06 | 11:18 | -11.8 | 42.3 | 40.4 | 35.8 | 50.1 | 51 | 40.5 | 99.4 | -16.5 | 4.6 | 22.1 | -13.5 | 232.8 | 249.3 | 0 | 1 | -976 | 88 | -13.2 | -3276.8 | 3 | 30 | 0.1 | 0.1 | 0.1 | 0 | 1488 | 2478 | 1751.21 | 633.28 | 591.1 | 89.4
2024-01-06 | 11:19 | -11.8 | 42.3 | 40.6 | 35.8 | 50.1 | 51 | 40.3 | 99.1 | -16.6 | 1 | 22.1 | -13.6 | 232.1 | 249.3 | 0 | 1 | -977.6 | 87.9 | -13.2 | -3276.8 | 3 | 30 | 0.1 | 0.1 | 0.1 | 0 | 1488 | 2478 | 1751.21 | 633.28 | 591.1 | 89.4
2024-01-06 | 11:20 | -11.8 | 42.3 | 40.4 | 35.8 | 50 | 51 | 40.8 | 99.4 | -16 | -0.5 | 22.1 | -13.2 | 231.6 | 249.3 | 0 | 1 | -979.3 | 87.9 | -13.2 | -3276.8 | 3 | 30 | 0.1 | 0.1 | 0.1 | 0 | 1488 | 2478 | 1751.21 | 633.28 | 591.1 | 89.4
2024-01-06 | 11:21 | -11.8 | 42.3 | 40.4 | 35.8 | 50 | 51 | 40.5 | 99.4 | -16.7 | 4.2 | 22.1 | -13.8 | 231.1 | 249.3 | 0 | 1 | -981.2 | 88.1 | -13.2 | -3276.8 | 3 | 30 | 0.1 | 0.1 | 0.1 | 0 | 1488 | 2478 | 1751.21 | 633.28 | 591.1 | 89.4
2024-01-06 | 11:22 | -11.8 | 42.3 | 40.6 | 35.8 | 50 | 51 | 40.6 | 99.1 | -16.2 | -1.8 | 22.1 | -13.3 | 230.6 | 249.3 | 0 | 1 | -982.7 | 88.1 | -13.2 | -3276.8 | 3 | 30 | 0.1 | 0.1 | 0.1 | 0 | 1488 | 2478 | 1751.21 | 633.28 | 591.1 | 89.4
2024-01-06 | 11:23 | -11.8 | 42.3 | 40.4 | 35.8 | 50 | 51 | 40.7 | 99.4 | -16.3 | 3.3 | 22.1 | -13.5 | 230 | 249.3 | 0 | 1 | -984.5 | 87.9 | -13.2 | -3276.8 | 3 | 30 | 0.1 | 0.1 | 0.1 | 0 | 1488 | 2478 | 1751.21 | 633.28 | 591.1 | 89.4
2024-01-06 | 11:24 | -11.8 | 42.3 | 40.5 | 35.8 | 50 | 51 | 40.4 | 99.4 | -16.9 | 2.7 | 22.1 | -14.1 | 229.5 | 249.3 | 0 | 1 | -986.2 | 87.9 | -13.2 | -3276.8 | 3 | 30 | 0.1 | 0.1 | 0.1 | 0 | 1488 | 2478 | 1751.21 | 633.28 | 591.1 | 89.4
2024-01-06 | 11:25 | -11.8 | 42.3 | 40.5 | 35.8 | 50 | 51 | 40.3 | 98.9 | -15.9 | -3.3 | 22.1 | -13.2 | 228.9 | 249.3 | 0 | 70 | -987.8 | 55.4 | -13.2 | -3276.8 | 3 | 30 | 0.1 | 0.1 | 0.1 | 183 | 1488 | 2478 | 1751.21 | 633.28 | 591.1 | 89.4
2024-01-06 | 11:26 | -11.8 | 42.3 | 38.6 | 35.8 | 50 | 51 | 36.4 | 93.4 | -11.6 | 3.6 | 22.1 | -7.1 | 228.1 | 249.3 | 0 | 0 | -990.1 | 0 | -13.2 | -3276.8 | 6 | 30 | 0.1 | 0.1 | 0.1 | 183 | 1488 | 2478 | 1751.21 | 633.28 | 591.1 | 89.4
2024-01-06 | 11:27 | -11.8 | 42.3 | 37.9 | 35.8 | 50 | 50.9 | 36.3 | 86.6 | -3.8 | 8.1 | 22.1 | -1.1 | 228.1 | 249.3 | 0 | 0 | -994.1 | 0 | -13.2 | -3276.8 | 6 | 30 | 0.1 | 0.1 | 0.1 | 183 | 1488 | 2478 | 1751.21 | 633.28 | 591.1 | 89.4
2024-01-06 | 11:28 | -11.8 | 42.3 | 37.7 | 35.8 | 50 | 50.9 | 36.4 | 81.9 | -1.2 | 11.5 | 22.2 | -0.5 | 229.6 | 249.3 | 0 | 0 | -999.2 | 0 | -13.2 | -3276.8 | 6 | 30 | 0.1 | 0.1 | 0.1 | 183 | 1488 | 2478 | 1751.21 | 633.28 | 591.1 | 89.4
2024-01-06 | 11:29 | -11.8 | 42.2 | 37.7 | 35.8 | 50 | 50.9 | 36.5 | 76.3 | -0.6 | 14.4 | 22.3 | -0.5 | 231.5 | 249.3 | 0 | 0 | -1005.1 | 0 | -13.2 | -3276.8 | 6 | 30 | 0.1 | 0.1 | 0.1 | 183 | 1488 | 2478 | 1751.21 | 633.28 | 591.1 | 89.4
2024-01-06 | 11:30 | -11.8 | 42.2 | 37.6 | 35.8 | 49.9 | 50.9 | 36.6 | 69.6 | -0.5 | 17.7 | 22.3 | -0.1 | 233 | 249.3 | 0 | 0 | -1011.6 | 0 | -13.2 | -3276.8 | 6 | 30 | 0.1 | 0.1 | 0.1 | 183 | 1488 | 2478 | 1751.21 | 633.28 | 591.1 | 89.4
2024-01-06 | 11:31 | -11.8 | 42.2 | 37.6 | 35.8 | 49.9 | 50.9 | 36.8 | 68.8 | 0.4 | 19.8 | 22.4 | 2.8 | 234.1 | 249.3 | 0 | 0 | -1018.7 | 0 | -13.2 | -3276.8 | 6 | 30 | 0.1 | 0.1 | 0.1 | 183 | 1488 | 2478 | 1751.21 | 633.28 | 591.1 | 89.4
2024-01-06 | 11:32 | -11.8 | 42.2 | 37.6 | 35.7 | 49.9 | 50.9 | 36.9 | 68.5 | 6.4 | 20.6 | 22.3 | 8.1 | 234.6 | -3276.8 | 0 | 70 | -1026.3 | 0 | -13.1 | -3276.8 | 3 | 30 | 0.1 | 0.1 | 0.1 | 326 | 1488 | 2478 | 1751.21 | 633.28 | 591.1 | 89.4
2024-01-06 | 11:32 | -11.8 | 42.2 | 35.4 | 33.6 | 49.9 | 50.9 | 33.8 | 68.4 | 11.7 | 21.1 | 22.3 | 10 | 235 | -3276.8 | 0.5 | 35 | -1032.3 | 0 | -13.1 | -3276.8 | 3 | 30 | 0.1 | 0.1 | 0.1 | 326 | 1489 | 2478 | 1751.21 | 633.28 | 591.1 | 89.4
2024-01-06 | 11:33 | -11.8 | 42.2 | 34.4 | 33.4 | 49.9 | 50.9 | 33.6 | 67.8 | 14 | 21.3 | 22.3 | 10.8 | 235.4 | -3276.8 | 0.5 | 30 | -1039.9 | 0 | -13.1 | -3276.8 | 3 | 30 | 0.1 | 0.1 | 0.1 | 326 | 1489 | 2478 | 1751.21 | 633.28 | 591.1 | 89.4