## LOG
Date | Time | version(43001) | R-version(44331) | Outdoor temp | Supply temp | Return temp | Hot water load | Hot water top | Condensor Out | Hot Gas Temp | Evaporator temp | Suction temp | Exhaust air temp | Vented air temp | Inside temp | BS1 Air flow | Air flow reference | Addition power[kW] | Alarm number | Calc. Supply | Degree minutes | Outdoor average | Comp Freq. ACT | PCA Base | Prio
2019-10-31 | 17:01 | 8172 | 3 | 6.5 | 49.8 | 23.1 | 44.5 | 46 | 52.4 | 74.8 | 4.7 | 12.6 | 20.9 | 10.1 | 21 | 291.8 | -3276.8 | 0 | 0 | 34.1 | -639.7 | 6.7 | 0 | 6 | 30
2019-10-31 | 17:01 | 8172 | 3 | 6.5 | 49.8 | 23.1 | 44.5 | 46 | 52.4 | 74.5 | 5.2 | 12.8 | 20.9 | 10.3 | 21 | 291.6 | -3276.8 | 0 | 0 | 34.1 | -639.7 | 6.7 | 0 | 6 | 30
2019-10-31 | 17:01 | 8172 | 3 | 6.5 | 49.7 | 23.2 | 44.5 | 46 | 52.5 | 74.2 | 5.7 | 13.1 | 20.9 | 10.6 | 21 | 291.5 | -3276.8 | 0 | 0 | 34.1 | -639.7 | 6.7 | 0 | 6 | 30
2019-10-31 | 17:01 | 8172 | 3 | 6.5 | 49.7 | 23.2 | 44.5 | 46 | 52.5 | 74 | 6.1 | 13.3 | 20.9 | 10.8 | 21 | 291.8 | -3276.8 | 0 | 0 | 34.1 | -639.7 | 6.7 | 0 | 6 | 30
2019-10-31 | 17:02 | 8172 | 3 | 6.4 | 49.7 | 23.2 | 44.5 | 46 | 52.6 | 73.6 | 6.7 | 13.6 | 20.9 | 11.1 | 21 | 292 | -3276.8 | 0 | 0 | 34.1 | -639.7 | 6.7 | 0 | 6 | 30
2019-10-31 | 17:02 | 8172 | 3 | 6.5 | 49.6 | 23.2 | 44.5 | 45.9 | 52.6 | 73.3 | 7.1 | 13.9 | 20.9 | 11.3 | 21 | 291.8 | -3276.8 | 0 | 0 | 34.1 | -639.7 | 6.7 | 0 | 6 | 30
2019-10-31 | 17:02 | 8172 | 3 | 6.4 | 49.6 | 23.2 | 44.5 | 45.9 | 52.6 | 73 | 7.6 | 14.2 | 20.9 | 11.6 | 21 | 291.5 | -3276.8 | 0 | 0 | 34.1 | -639.7 | 6.7 | 0 | 6 | 30
2019-10-31 | 17:02 | 8172 | 3 | 6.5 | 49.6 | 23.2 | 44.5 | 46 | 52.7 | 72.7 | 8.1 | 14.4 | 20.9 | 11.7 | 21 | 291.1 | -3276.8 | 0 | 0 | 34.1 | -639.7 | 6.7 | 0 | 6 | 30
2019-10-31 | 17:02 | 8172 | 3 | 6.5 | 49.5 | 23.2 | 44.5 | 45.9 | 52.7 | 72.4 | 8.5 | 14.6 | 20.9 | 11.9 | 21 | 290.8 | -3276.8 | 0 | 0 | 34.1 | -639.7 | 6.7 | 0 | 6 | 30
2019-10-31 | 17:02 | 8172 | 3 | 6.5 | 49.5 | 23.2 | 44.5 | 45.9 | 52.7 | 72.3 | 8.9 | 14.9 | 21 | 12.1 | 21 | 290.6 | -3276.8 | 0 | 0 | 34.1 | -639.7 | 6.7 | 0 | 6 | 30
2019-10-31 | 17:02 | 8172 | 3 | 6.5 | 49.5 | 23.3 | 44.5 | 45.9 | 52.8 | 72 | 9.3 | 15.1 | 20.9 | 12.2 | 21 | 290.8 | -3276.8 | 0 | 0 | 34.1 | -639.7 | 6.7 | 0 | 6 | 30
2019-10-31 | 17:02 | 8172 | 3 | 6.5 | 49.5 | 23.3 | 44.5 | 46 | 52.8 | 71.7 | 9.7 | 15.2 | 20.9 | 12.3 | 20.9 | 291.2 | -3276.8 | 0 | 0 | 34.1 | -639.7 | 6.7 | 0 | 6 | 30
2019-10-31 | 17:02 | 8172 | 3 | 6.5 | 49.4 | 23.3 | 44.5 | 45.9 | 52.8 | 71.5 | 10.1 | 15.5 | 21 | 12.4 | 20.9 | 291.6 | -3276.8 | 0 | 0 | 34.1 | -639.7 | 6.7 | 0 | 6 | 30
2019-10-31 | 17:02 | 8172 | 3 | 6.5 | 49.4 | 23.3 | 44.5 | 45.9 | 53 | 71.2 | 10.4 | 15.7 | 20.9 | 12.6 | 21 | 292.1 | -3276.8 | 0 | 0 | 34.1 | -639.7 | 6.7 | 0 | 6 | 30
2019-10-31 | 17:02 | 8172 | 3 | 6.5 | 49.4 | 23.3 | 44.5 | 45.9 | 53 | 71 | 10.7 | 15.8 | 20.9 | 12.6 | 21 | 292.6 | -3276.8 | 0 | 0 | 34.1 | -639.7 | 6.7 | 0 | 6 | 30
2019-10-31 | 17:02 | 8172 | 3 | 6.5 | 49.4 | 23.3 | 44.5 | 45.9 | 53 | 70.7 | 11 | 15.9 | 20.9 | 12.7 | 21 | 293 | -3276.8 | 0 | 0 | 34.1 | -639.7 | 6.7 | 0 | 6 | 30
2019-10-31 | 17:03 | 8172 | 3 | 6.5 | 49.4 | 23.4 | 44.5 | 45.9 | 53 | 70.5 | 11.3 | 16.1 | 20.9 | 12.8 | 21 | 293.7 | -3276.8 | 0 | 0 | 34.1 | -639.7 | 6.7 | 0 | 6 | 30
2019-10-31 | 17:03 | 8172 | 3 | 6.5 | 49.3 | 23.4 | 44.5 | 45.9 | 53 | 70.3 | 11.5 | 16.3 | 20.9 | 12.9 | 20.9 | 294.2 | -3276.8 | 0 | 0 | 34.1 | -639.7 | 6.7 | 0 | 6 | 30
2019-10-31 | 17:03 | 8172 | 3 | 6.5 | 49.3 | 23.4 | 44.5 | 45.9 | 53 | 70.1 | 11.8 | 16.5 | 20.9 | 13 | 20.9 | 294.8 | -3276.8 | 0 | 0 | 34.1 | -639.7 | 6.7 | 0 | 6 | 30
2019-10-31 | 17:03 | 8172 | 3 | 6.5 | 49.3 | 23.4 | 44.5 | 45.9 | 53 | 69.8 | 12 | 16.6 | 20.9 | 13.1 | 21 | 295.1 | -3276.8 | 0 | 0 | 34.1 | -639.7 | 6.7 | 0 | 6 | 30
2019-10-31 | 17:03 | 8172 | 3 | 6.5 | 49.3 | 23.4 | 44.5 | 45.9 | 53 | 69.6 | 12.2 | 16.7 | 20.9 | 13.2 | 21 | 295 | -3276.8 | 0 | 0 | 34.1 | -639.7 | 6.7 | 0 | 6 | 30
2019-10-31 | 17:03 | 8172 | 3 | 6.5 | 49.3 | 23.5 | 44.5 | 45.9 | 53 | 69.4 | 12.4 | 16.8 | 20.9 | 13.2 | 20.9 | 294.9 | -3276.8 | 0 | 0 | 34.1 | -639.7 | 6.7 | 0 | 6 | 30
2019-10-31 | 17:03 | 8172 | 3 | 6.5 | 49.2 | 23.5 | 44.5 | 45.9 | 53 | 69.2 | 12.6 | 16.9 | 20.9 | 13.3 | 21 | 294.7 | -3276.8 | 0 | 0 | 34.1 | -639.7 | 6.7 | 0 | 6 | 30
2019-10-31 | 17:03 | 8172 | 3 | 6.5 | 49.2 | 23.5 | 44.5 | 45.9 | 53 | 69.1 | 12.7 | 17.1 | 20.9 | 13.4 | 20.9 | 294.2 | -3276.8 | 0 | 0 | 34.1 | -638.1 | 6.7 | 0 | 6 | 30
2019-10-31 | 17:03 | 8172 | 3 | 6.5 | 49.2 | 23.5 | 44.5 | 45.9 | 53 | 68.8 | 12.9 | 17.2 | 20.9 | 13.4 | 21 | 293.5 | -3276.8 | 0 | 0 | 34.1 | -638.1 | 6.7 | 0 | 6 | 30
2019-10-31 | 17:03 | 8172 | 3 | 6.5 | 49.2 | 23.6 | 44.5 | 45.9 | 53 | 68.7 | 13 | 17.3 | 20.9 | 13.6 | 21 | 292.9 | -3276.8 | 0 | 0 | 34.1 | -638.1 | 6.7 | 0 | 6 | 30
2019-10-31 | 17:03 | 8172 | 3 | 6.5 | 49.2 | 23.6 | 44.5 | 45.9 | 53 | 68.5 | 13.1 | 17.4 | 20.9 | 13.7 | 21 | 292.4 | -3276.8 | 0 | 0 | 34.1 | -638.1 | 6.7 | 0 | 6 | 30
2019-10-31 | 17:03 | 8172 | 3 | 6.5 | 49.1 | 23.6 | 44.5 | 45.9 | 53 | 68.3 | 13.2 | 17.6 | 20.9 | 13.8 | 20.9 | 291.6 | -3276.8 | 0 | 0 | 34.1 | -638.1 | 6.7 | 0 | 6 | 30
2019-10-31 | 17:04 | 8172 | 3 | 6.5 | 49.1 | 23.6 | 44.5 | 45.9 | 53 | 68.1 | 13.3 | 17.7 | 21 | 13.9 | 21 | 291.2 | -3276.8 | 0 | 0 | 34.1 | -638.1 | 6.7 | 0 | 6 | 30
2019-10-31 | 17:04 | 8172 | 3 | 6.5 | 49.1 | 23.7 | 44.5 | 45.9 | 53 | 68 | 13.4 | 17.8 | 21 | 14 | 20.9 | 291.3 | -3276.8 | 0 | 0 | 34.1 | -638.1 | 6.7 | 0 | 6 | 30
2019-10-31 | 17:04 | 8172 | 3 | 6.5 | 49.1 | 23.7 | 44.5 | 45.9 | 53 | 67.8 | 13.5 | 17.9 | 21 | 14.1 | 21 | 291.1 | -3276.8 | 0 | 0 | 34.1 | -638.1 | 6.7 | 0 | 6 | 30
2019-10-31 | 17:04 | 8172 | 3 | 6.5 | 49.1 | 23.7 | 44.5 | 45.9 | 53 | 67.7 | 13.6 | 18.1 | 21 | 14.2 | 21 | 290.8 | -3276.8 | 0 | 0 | 34.1 | -638.1 | 6.7 | 0 | 6 | 30
2019-10-31 | 17:04 | 8172 | 3 | 6.5 | 49.1 | 23.8 | 44.5 | 45.9 | 53 | 67.5 | 13.6 | 18.1 | 20.9 | 14.2 | 21 | 290.6 | -3276.8 | 0 | 0 | 34.1 | -638.1 | 6.7 | 0 | 6 | 30
2019-10-31 | 17:04 | 8172 | 3 | 6.5 | 49.1 | 23.8 | 44.5 | 45.9 | 53 | 67.4 | 13.7 | 18.3 | 21 | 14.3 | 21 | 290.2 | -3276.8 | 0 | 0 | 34.1 | -638.1 | 6.7 | 0 | 6 | 30
2019-10-31 | 17:04 | 8172 | 3 | 6.5 | 49 | 23.8 | 44.5 | 45.9 | 53 | 67.3 | 13.8 | 18.4 | 21 | 14.4 | 21 | 290 | -3276.8 | 0 | 0 | 34.1 | -638.1 | 6.7 | 0 | 6 | 30
2019-10-31 | 17:04 | 8172 | 3 | 6.5 | 49 | 23.8 | 44.5 | 45.9 | 53 | 67.2 | 13.8 | 18.5 | 21 | 14.4 | 21 | 289.9 | -3276.8 | 0 | 0 | 34.1 | -636.5 | 6.7 | 0 | 6 | 30
2019-10-31 | 17:04 | 8172 | 3 | 6.5 | 49 | 23.9 | 44.5 | 45.9 | 53 | 67.1 | 13.9 | 18.6 | 21 | 14.5 | 21 | 289.7 | -3276.8 | 0 | 0 | 34.1 | -636.5 | 6.7 | 0 | 6 | 30
2019-10-31 | 17:04 | 8172 | 3 | 6.5 | 49 | 23.9 | 44.5 | 45.9 | 53 | 67 | 13.9 | 18.7 | 21 | 14.5 | 20.9 | 289.7 | -3276.8 | 0 | 0 | 34.1 | -636.5 | 6.7 | 0 | 6 | 30
2019-10-31 | 17:04 | 8172 | 3 | 6.5 | 49 | 23.9 | 44.5 | 45.9 | 53 | 66.9 | 14 | 18.8 | 21 | 14.6 | 21 | 289.7 | -3276.8 | 0 | 0 | 34.1 | -636.5 | 6.7 | 0 | 6 | 30
2019-10-31 | 17:04 | 8172 | 3 | 6.5 | 49 | 23.9 | 44.5 | 45.9 | 53 | 66.9 | 14 | 18.9 | 21 | 14.6 | 21 | 290 | -3276.8 | 0 | 0 | 34.1 | -636.5 | 6.7 | 0 | 6 | 30
2019-10-31 | 17:05 | 8172 | 3 | 6.5 | 48.9 | 24 | 44.5 | 45.9 | 53 | 66.7 | 14.1 | 19 | 21 | 14.6 | 21 | 289.9 | -3276.8 | 0 | 0 | 34.1 | -636.5 | 6.7 | 0 | 6 | 30
2019-10-31 | 17:05 | 8172 | 3 | 6.5 | 48.9 | 24 | 44.5 | 45.9 | 53 | 66.6 | 14.1 | 19.1 | 21 | 14.7 | 20.9 | 289.5 | -3276.8 | 0 | 0 | 34.1 | -636.5 | 6.7 | 0 | 6 | 30
2019-10-31 | 17:05 | 8172 | 3 | 6.5 | 48.9 | 24 | 44.5 | 45.9 | 52.9 | 66.5 | 14.2 | 19.2 | 21 | 14.7 | 20.9 | 288.9 | -3276.8 | 0 | 0 | 34.1 | -636.5 | 6.7 | 0 | 6 | 30
2019-10-31 | 17:05 | 8172 | 3 | 6.5 | 48.9 | 24.1 | 44.5 | 45.9 | 52.8 | 66.4 | 14.2 | 19.3 | 21 | 14.8 | 21 | 288.7 | -3276.8 | 0 | 0 | 34.1 | -636.5 | 6.7 | 0 | 6 | 30
2019-10-31 | 17:05 | 8172 | 3 | 6.6 | 48.9 | 24.1 | 44.5 | 45.9 | 52.8 | 66.3 | 14.3 | 19.3 | 21 | 14.9 | 21 | 288.9 | -3276.8 | 0 | 0 | 34.1 | -636.5 | 6.7 | 0 | 6 | 30
2019-10-31 | 17:05 | 8172 | 3 | 6.5 | 48.9 | 24.1 | 44.5 | 45.9 | 52.8 | 66.3 | 14.3 | 19.4 | 21 | 14.9 | 21 | 289.5 | -3276.8 | 0 | 0 | 34.1 | -636.5 | 6.7 | 0 | 6 | 30
2019-10-31 | 17:05 | 8172 | 3 | 6.5 | 48.8 | 24.1 | 44.5 | 45.9 | 52.8 | 66.1 | 14.4 | 19.4 | 21 | 15 | 21 | 290 | -3276.8 | 0 | 0 | 34.1 | -636.5 | 6.7 | 0 | 6 | 30
2019-10-31 | 17:05 | 8172 | 3 | 6.5 | 48.8 | 24.2 | 44.5 | 45.9 | 52.8 | 66 | 14.4 | 19.5 | 21 | 15 | 21 | 289.8 | -3276.8 | 0 | 0 | 34.1 | -635 | 6.7 | 0 | 6 | 30
2019-10-31 | 17:05 | 8172 | 3 | 6.6 | 48.8 | 24.2 | 44.5 | 45.9 | 52.8 | 65.9 | 14.4 | 19.6 | 21 | 15 | 20.9 | 289.6 | -3276.8 | 0 | 0 | 34.1 | -635 | 6.7 | 0 | 6 | 30
2019-10-31 | 17:05 | 8172 | 3 | 6.5 | 48.8 | 24.2 | 44.5 | 45.9 | 52.8 | 65.8 | 14.5 | 19.6 | 21 | 15.1 | 21 | 290.1 | -3276.8 | 0 | 0 | 34.1 | -635 | 6.7 | 0 | 6 | 30
2019-10-31 | 17:05 | 8172 | 3 | 6.5 | 48.8 | 24.3 | 44.5 | 45.9 | 52.8 | 65.7 | 14.5 | 19.7 | 21 | 15.1 | 21 | 290.8 | -3276.8 | 0 | 0 | 34.1 | -635 | 6.7 | 0 | 6 | 30
2019-10-31 | 17:05 | 8172 | 3 | 6.5 | 48.8 | 24.3 | 44.5 | 45.9 | 52.8 | 65.6 | 14.6 | 19.7 | 21 | 15.1 | 20.9 | 291.4 | -3276.8 | 0 | 0 | 34.1 | -635 | 6.7 | 0 | 6 | 30
2019-10-31 | 17:06 | 8172 | 3 | 6.5 | 48.7 | 24.3 | 44.5 | 45.9 | 52.8 | 65.5 | 14.6 | 19.8 | 21 | 15.2 | 20.9 | 291.7 | -3276.8 | 0 | 0 | 34.1 | -635 | 6.7 | 0 | 6 | 30
2019-10-31 | 17:06 | 8172 | 3 | 6.5 | 48.7 | 24.4 | 44.5 | 45.9 | 52.7 | 65.4 | 14.6 | 19.8 | 21 | 15.2 | 20.9 | 292.2 | -3276.8 | 0 | 0 | 34.1 | -635 | 6.7 | 0 | 6 | 30
2019-10-31 | 17:06 | 8172 | 3 | 6.5 | 48.7 | 24.5 | 44.5 | 45.9 | 52.7 | 65.3 | 14.7 | 19.9 | 21 | 15.3 | 20.9 | 292.7 | -3276.8 | 0 | 0 | 34.1 | -635 | 6.7 | 0 | 6 | 30
2019-10-31 | 17:06 | 8172 | 3 | 6.5 | 48.7 | 24.5 | 44.5 | 45.9 | 52.7 | 65.2 | 14.7 | 19.9 | 21 | 15.3 | 21 | 293.3 | -3276.8 | 0 | 0 | 34.1 | -635 | 6.7 | 0 | 6 | 30
2019-10-31 | 17:06 | 8172 | 3 | 6.6 | 48.7 | 24.5 | 44.5 | 45.9 | 52.7 | 65.1 | 14.7 | 20 | 21 | 15.3 | 21 | 293.5 | -3276.8 | 0 | 0 | 34.1 | -635 | 6.7 | 0 | 6 | 30
2019-10-31 | 17:06 | 8172 | 3 | 6.5 | 48.6 | 24.6 | 44.5 | 45.9 | 52.7 | 65 | 14.8 | 20.2 | 21 | 15.4 | 21 | 293.4 | -3276.8 | 0 | 0 | 34.1 | -635 | 6.7 | 0 | 6 | 30
2019-10-31 | 17:06 | 8172 | 3 | 6.5 | 48.6 | 24.6 | 44.5 | 45.9 | 52.7 | 64.9 | 14.8 | 20.2 | 21 | 15.5 | 21 | 293.4 | -3276.8 | 0 | 0 | 34.1 | -635 | 6.7 | 0 | 6 | 30
2019-10-31 | 17:06 | 8172 | 3 | 6.5 | 48.6 | 24.6 | 44.5 | 45.9 | 52.7 | 64.8 | 14.8 | 20.3 | 21 | 15.5 | 21 | 292.6 | -3276.8 | 0 | 0 | 34.1 | -633.6 | 6.7 | 0 | 6 | 30
2019-10-31 | 17:06 | 8172 | 3 | 6.6 | 48.6 | 24.6 | 44.5 | 45.9 | 52.7 | 64.6 | 14.9 | 20.3 | 21 | 15.6 | 21 | 291.6 | -3276.8 | 0 | 0 | 34.1 | -633.6 | 6.7 | 0 | 6 | 30
2019-10-31 | 17:06 | 8172 | 3 | 6.6 | 48.6 | 24.7 | 44.5 | 45.9 | 52.7 | 64.6 | 14.9 | 20.3 | 21 | 15.6 | 20.9 | 290.9 | -3276.8 | 0 | 0 | 34.1 | -633.6 | 6.7 | 0 | 6 | 30
2019-10-31 | 17:06 | 8172 | 3 | 6.6 | 48.6 | 24.7 | 44.5 | 45.9 | 52.6 | 64.5 | 14.9 | 20.4 | 21 | 15.7 | 21 | 290.5 | -3276.8 | 0 | 0 | 34.1 | -633.6 | 6.7 | 0 | 6 | 30
2019-10-31 | 17:06 | 8172 | 3 | 6.6 | 48.5 | 24.7 | 44.5 | 45.9 | 52.6 | 64.3 | 14.9 | 20.4 | 21 | 15.7 | 21 | 289.8 | -3276.8 | 0 | 0 | 34.1 | -633.6 | 6.7 | 0 | 6 | 30
2019-10-31 | 17:07 | 8172 | 3 | 6.6 | 48.5 | 24.8 | 44.5 | 45.9 | 52.6 | 64.2 | 15 | 20.5 | 21 | 15.8 | 21 | 289.1 | -3276.8 | 0 | 0 | 34.1 | -633.6 | 6.7 | 0 | 6 | 30
2019-10-31 | 17:07 | 8172 | 3 | 6.6 | 48.5 | 24.8 | 44.5 | 45.9 | 52.6 | 64.1 | 15 | 20.5 | 21 | 15.8 | 20.9 | 289.4 | -3276.8 | 0 | 0 | 34.1 | -633.6 | 6.7 | 0 | 6 | 30
2019-10-31 | 17:07 | 8172 | 3 | 6.6 | 48.5 | 24.8 | 44.5 | 45.9 | 52.6 | 64 | 15 | 20.5 | 21 | 15.8 | 21 | 290.2 | -3276.8 | 0 | 0 | 34.1 | -633.6 | 6.7 | 0 | 6 | 30
2019-10-31 | 17:07 | 8172 | 3 | 6.5 | 48.5 | 24.8 | 44.5 | 45.9 | 52.6 | 63.9 | 15 | 20.6 | 21 | 15.9 | 20.9 | 291.2 | -3276.8 | 0 | 0 | 34.1 | -633.6 | 6.7 | 0 | 6 | 30
2019-10-31 | 17:07 | 8172 | 3 | 6.6 | 48.5 | 24.9 | 44.5 | 45.9 | 52.6 | 63.8 | 15.1 | 20.6 | 21 | 15.9 | 20.9 | 292 | -3276.8 | 0 | 0 | 34.1 | -633.6 | 6.7 | 0 | 6 | 30
2019-10-31 | 17:07 | 8172 | 3 | 6.5 | 48.4 | 24.9 | 44.5 | 45.9 | 52.6 | 63.7 | 15.1 | 20.6 | 21 | 15.9 | 21 | 292.4 | -3276.8 | 0 | 0 | 34.1 | -633.6 | 6.7 | 0 | 6 | 30
2019-10-31 | 17:07 | 8172 | 3 | 6.6 | 48.4 | 24.9 | 44.5 | 45.9 | 52.6 | 63.6 | 15.1 | 20.7 | 21 | 16 | 21 | 292.6 | -3276.8 | 0 | 0 | 34.1 | -633.6 | 6.7 | 0 | 6 | 30
2019-10-31 | 17:07 | 8172 | 3 | 6.6 | 48.4 | 24.9 | 44.5 | 45.8 | 52.5 | 63.4 | 15.1 | 20.7 | 21 | 16 | 21 | 292.9 | -3276.8 | 0 | 0 | 34.1 | -632.2 | 6.7 | 0 | 6 | 30
2019-10-31 | 17:07 | 8172 | 3 | 6.6 | 48.4 | 24.9 | 44.5 | 45.8 | 52.5 | 63.3 | 15.2 | 20.7 | 21 | 16.1 | 21 | 293 | -3276.8 | 0 | 0 | 34.1 | -632.2 | 6.7 | 0 | 6 | 30
2019-10-31 | 17:07 | 8172 | 3 | 6.6 | 48.4 | 25 | 44.5 | 45.8 | 52.5 | 63.2 | 15.2 | 20.8 | 21 | 16.1 | 20.9 | 292.9 | -3276.8 | 0 | 0 | 34.1 | -632.2 | 6.7 | 0 | 6 | 30
2019-10-31 | 17:07 | 8172 | 3 | 6.6 | 48.4 | 25 | 44.5 | 45.9 | 52.5 | 63.2 | 15.2 | 20.8 | 21 | 16.3 | 21 | 292.6 | -3276.8 | 0 | 0 | 34.2 | -632.2 | 6.7 | 0 | 6 | 30
2019-10-31 | 17:07 | 8172 | 3 | 6.6 | 48.3 | 25 | 44.5 | 45.8 | 52.5 | 63 | 15.3 | 20.8 | 21 | 16.3 | 20.9 | 291.9 | -3276.8 | 0 | 0 | 34.2 | -632.2 | 6.7 | 0 | 6 | 30
2019-10-31 | 17:08 | 8172 | 3 | 6.6 | 48.3 | 25 | 44.5 | 45.9 | 52.5 | 62.9 | 15.3 | 20.8 | 21 | 16.4 | 21 | 291 | -3276.8 | 0 | 0 | 34.2 | -632.2 | 6.7 | 0 | 6 | 30
2019-10-31 | 17:08 | 8172 | 3 | 6.6 | 48.3 | 25.1 | 44.5 | 45.8 | 52.5 | 62.8 | 15.3 | 20.9 | 21 | 16.4 | 21 | 290.4 | -3276.8 | 0 | 0 | 34.2 | -632.2 | 6.7 | 0 | 6 | 30
2019-10-31 | 17:08 | 8172 | 3 | 6.6 | 48.3 | 25.1 | 44.5 | 45.8 | 52.4 | 62.7 | 15.4 | 20.9 | 21 | 16.5 | 21 | 290 | -3276.8 | 0 | 0 | 34.2 | -632.2 | 6.7 | 0 | 6 | 30
2019-10-31 | 17:08 | 8172 | 3 | 6.6 | 48.3 | 25.1 | 44.5 | 45.8 | 52.4 | 62.6 | 15.4 | 20.9 | 21 | 16.5 | 21 | 290.2 | -3276.8 | 0 | 0 | 34.2 | -632.2 | 6.7 | 0 | 6 | 30
2019-10-31 | 17:08 | 8172 | 3 | 6.6 | 48.3 | 25.2 | 44.5 | 45.8 | 52.4 | 62.5 | 15.4 | 20.9 | 21 | 16.6 | 20.9 | 290.4 | -3276.8 | 0 | 0 | 34.2 | -632.2 | 6.7 | 0 | 6 | 30
2019-10-31 | 17:08 | 8172 | 3 | 6.6 | 48.2 | 25.2 | 44.5 | 45.8 | 52.4 | 62.4 | 15.5 | 21 | 21 | 16.7 | 21 | 290.7 | -3276.8 | 0 | 0 | 34.2 | -632.2 | 6.7 | 0 | 6 | 30
2019-10-31 | 17:08 | 8172 | 3 | 6.6 | 48.2 | 25.2 | 44.5 | 45.8 | 52.4 | 62.3 | 15.5 | 21 | 21 | 16.7 | 20.9 | 291 | -3276.8 | 0 | 0 | 34.2 | -632.2 | 6.7 | 0 | 6 | 30
2019-10-31 | 17:08 | 8172 | 3 | 6.6 | 48.2 | 25.2 | 44.5 | 45.9 | 52.4 | 62.2 | 15.6 | 21 | 21 | 16.8 | 20.9 | 291.4 | -3276.8 | 0 | 0 | 34.2 | -631 | 6.7 | 0 | 6 | 30
2019-10-31 | 17:08 | 8172 | 3 | 6.6 | 48.2 | 25.2 | 44.5 | 45.8 | 52.4 | 62.1 | 15.6 | 21 | 21 | 16.8 | 21 | 291.9 | -3276.8 | 0 | 0 | 34.2 | -631 | 6.7 | 0 | 6 | 30
2019-10-31 | 17:08 | 8172 | 3 | 6.6 | 48.2 | 25.3 | 44.5 | 45.8 | 52.3 | 62 | 15.6 | 21 | 21 | 16.9 | 20.9 | 291.8 | -3276.8 | 0 | 0 | 34.2 | -631 | 6.7 | 0 | 6 | 30
2019-10-31 | 17:08 | 8172 | 3 | 6.6 | 48.1 | 25.3 | 44.5 | 45.8 | 52.3 | 61.9 | 15.7 | 21.1 | 21 | 17.1 | 21 | 291.8 | -3276.8 | 0 | 0 | 34.2 | -631 | 6.7 | 0 | 6 | 30
2019-10-31 | 17:08 | 8172 | 3 | 6.6 | 48.1 | 25.3 | 44.5 | 45.8 | 52.3 | 61.8 | 15.7 | 21.1 | 21 | 17.2 | 20.9 | 291.7 | -3276.8 | 0 | 0 | 34.2 | -631 | 6.7 | 0 | 6 | 30
2019-10-31 | 17:09 | 8172 | 3 | 6.6 | 48.1 | 25.3 | 44.5 | 45.8 | 52.3 | 61.7 | 15.7 | 21.1 | 21 | 17.2 | 21 | 291.2 | -3276.8 | 0 | 0 | 34.2 | -631 | 6.7 | 0 | 6 | 30
2019-10-31 | 17:09 | 8172 | 3 | 6.6 | 48.1 | 25.4 | 44.5 | 45.8 | 52.3 | 61.7 | 15.8 | 21.1 | 21 | 17.3 | 21 | 290.9 | -3276.8 | 0 | 0 | 34.2 | -631 | 6.7 | 0 | 6 | 30
2019-10-31 | 17:09 | 8172 | 3 | 6.6 | 48.1 | 25.4 | 44.5 | 45.8 | 52.3 | 61.6 | 15.8 | 21.1 | 21 | 17.4 | 21 | 290.4 | -3276.8 | 0 | 0 | 34.2 | -631 | 6.7 | 0 | 6 | 30
2019-10-31 | 17:09 | 8172 | 3 | 6.6 | 48.1 | 25.4 | 44.5 | 45.8 | 52.3 | 61.4 | 15.9 | 21.1 | 21 | 17.5 | 20.9 | 290.2 | -3276.8 | 0 | 0 | 34.2 | -631 | 6.7 | 0 | 6 | 30
2019-10-31 | 17:09 | 8172 | 3 | 6.6 | 48.1 | 25.4 | 44.5 | 45.8 | 52.3 | 61.3 | 15.9 | 21.1 | 21 | 17.6 | 20.9 | 290.3 | -3276.8 | 0 | 0 | 34.2 | -631 | 6.7 | 0 | 6 | 30
2019-10-31 | 17:09 | 8172 | 3 | 6.6 | 48 | 25.4 | 44.5 | 45.8 | 52.2 | 61.2 | 16 | 21.1 | 21 | 17.6 | 20.9 | 290.5 | -3276.8 | 0 | 0 | 34.2 | -631 | 6.7 | 0 | 6 | 30
2019-10-31 | 17:09 | 8172 | 3 | 6.6 | 48 | 25.4 | 44.5 | 45.8 | 52.2 | 61.2 | 16.1 | 21.2 | 20.9 | 17.7 | 20.9 | 290.9 | -3276.8 | 0 | 0 | 34.2 | -631 | 6.7 | 0 | 6 | 30
2019-10-31 | 17:09 | 8172 | 3 | 6.6 | 48 | 25.5 | 44.5 | 45.8 | 52.2 | 61.1 | 16.1 | 21.2 | 21 | 17.8 | 21 | 291.1 | -3276.8 | 0 | 0 | 34.2 | -629.9 | 6.7 | 0 | 6 | 30
2019-10-31 | 17:09 | 8172 | 3 | 6.6 | 48 | 25.5 | 44.5 | 45.8 | 52.2 | 61 | 16.2 | 21.2 | 21 | 18 | 21 | 291.1 | -3276.8 | 0 | 0 | 34.2 | -629.9 | 6.7 | 0 | 6 | 30
2019-10-31 | 17:09 | 8172 | 3 | 6.6 | 48 | 25.5 | 44.5 | 45.8 | 52.2 | 60.8 | 16.2 | 21.2 | 21 | 18.1 | 21 | 290.8 | -3276.8 | 0 | 0 | 34.2 | -629.9 | 6.7 | 0 | 6 | 30
2019-10-31 | 17:09 | 8172 | 3 | 6.6 | 48 | 25.5 | 44.5 | 45.8 | 52.2 | 60.7 | 16.3 | 21.2 | 21 | 18.2 | 21 | 290.3 | -3276.8 | 0 | 0 | 34.2 | -629.9 | 6.7 | 0 | 6 | 30
2019-10-31 | 17:09 | 8172 | 3 | 6.6 | 47.9 | 25.5 | 44.5 | 45.8 | 52.2 | 60.7 | 16.4 | 21.2 | 20.9 | 18.3 | 21 | 289.7 | -3276.8 | 0 | 0 | 34.2 | -629.9 | 6.7 | 0 | 6 | 30
2019-10-31 | 17:10 | 8172 | 3 | 6.7 | 47.9 | 25.6 | 44.5 | 45.8 | 52.1 | 60.6 | 16.4 | 21.2 | 21 | 18.4 | 21 | 289 | -3276.8 | 0 | 0 | 34.2 | -629.9 | 6.7 | 0 | 6 | 30
2019-10-31 | 17:10 | 8172 | 3 | 6.6 | 47.9 | 25.6 | 44.5 | 45.8 | 52.1 | 60.5 | 16.5 | 21.2 | 21 | 18.5 | 21 | 288.6 | -3276.8 | 0 | 0 | 34.2 | -629.9 | 6.7 | 0 | 6 | 30
2019-10-31 | 17:10 | 8172 | 3 | 6.6 | 47.9 | 25.6 | 44.5 | 45.8 | 52.1 | 60.4 | 16.6 | 21.2 | 21 | 18.5 | 21 | 288.2 | -3276.8 | 0 | 0 | 34.2 | -629.9 | 6.7 | 0 | 6 | 30
2019-10-31 | 17:10 | 8172 | 3 | 6.7 | 47.9 | 25.6 | 44.5 | 45.8 | 52.1 | 60.3 | 16.6 | 21.2 | 21 | 18.6 | 20.9 | 287.6 | -3276.8 | 0 | 0 | 34.2 | -629.9 | 6.7 | 0 | 6 | 30
2019-10-31 | 17:10 | 8172 | 3 | 6.6 | 47.9 | 25.6 | 44.5 | 45.8 | 52.1 | 60.2 | 16.7 | 21.2 | 21 | 18.7 | 20.9 | 286.9 | -3276.8 | 0 | 0 | 34.2 | -629.9 | 6.7 | 0 | 6 | 30
2019-10-31 | 17:10 | 8172 | 3 | 6.6 | 47.9 | 25.7 | 44.5 | 45.8 | 52 | 60.1 | 16.8 | 21.3 | 21 | 18.8 | 21 | 287 | -3276.8 | 0 | 0 | 34.2 | -629.9 | 6.7 | 0 | 6 | 30
2019-10-31 | 17:10 | 8172 | 3 | 6.6 | 47.8 | 25.7 | 44.5 | 45.8 | 52 | 60 | 16.9 | 21.3 | 21 | 19 | 21 | 287.7 | -3276.8 | 0 | 0 | 34.2 | -629.9 | 6.7 | 0 | 6 | 30
2019-10-31 | 17:10 | 8172 | 3 | 6.6 | 47.8 | 25.7 | 44.5 | 45.8 | 52 | 60 | 16.9 | 21.3 | 21 | 19.1 | 21 | 288.2 | -3276.8 | 0 | 0 | 34.2 | -628.9 | 6.7 | 0 | 6 | 30
2019-10-31 | 17:10 | 8172 | 3 | 6.6 | 47.8 | 25.7 | 44.5 | 45.8 | 52 | 59.9 | 17 | 21.3 | 21 | 19.1 | 21 | 288.7 | -3276.8 | 0 | 0 | 34.2 | -628.9 | 6.7 | 0 | 6 | 30
2019-10-31 | 17:10 | 8172 | 3 | 6.6 | 47.8 | 25.7 | 44.5 | 45.8 | 52 | 59.8 | 17.1 | 21.3 | 21 | 19.2 | 21 | 289.3 | -3276.8 | 0 | 0 | 34.2 | -628.9 | 6.7 | 0 | 6 | 30
2019-10-31 | 17:10 | 8172 | 3 | 6.6 | 47.8 | 25.8 | 44.5 | 45.8 | 51.9 | 59.7 | 17.2 | 21.3 | 21 | 19.3 | 21 | 289.7 | -3276.8 | 0 | 0 | 34.2 | -628.9 | 6.7 | 0 | 6 | 30
2019-10-31 | 17:10 | 8172 | 3 | 6.6 | 47.8 | 25.8 | 44.5 | 45.8 | 51.9 | 59.6 | 17.3 | 21.3 | 21 | 19.4 | 20.9 | 289.9 | -3276.8 | 0 | 0 | 34.2 | -628.9 | 6.7 | 0 | 6 | 30
2019-10-31 | 17:10 | 8172 | 3 | 6.6 | 47.8 | 25.8 | 44.5 | 45.8 | 51.9 | 59.5 | 17.4 | 21.3 | 21 | 19.4 | 21 | 290 | -3276.8 | 0 | 0 | 34.2 | -628.9 | 6.7 | 0 | 6 | 30
2019-10-31 | 17:11 | 8172 | 3 | 6.6 | 47.7 | 25.8 | 44.5 | 45.8 | 51.9 | 59.4 | 17.5 | 21.3 | 21 | 19.5 | 20.9 | 290.3 | -3276.8 | 0 | 0 | 34.2 | -628.9 | 6.7 | 0 | 6 | 30
2019-10-31 | 17:11 | 8172 | 3 | 6.6 | 47.7 | 25.8 | 44.5 | 45.8 | 51.9 | 59.4 | 17.6 | 21.3 | 21 | 19.6 | 21 | 290.7 | -3276.8 | 0 | 0 | 34.2 | -628.9 | 6.7 | 0 | 6 | 30
2019-10-31 | 17:11 | 8172 | 3 | 6.6 | 47.7 | 25.9 | 44.5 | 45.8 | 51.9 | 59.3 | 17.7 | 21.3 | 21 | 19.6 | 21 | 290.9 | -3276.8 | 0 | 0 | 34.2 | -628.9 | 6.7 | 0 | 6 | 30
2019-10-31 | 17:11 | 8172 | 3 | 6.6 | 47.7 | 25.9 | 44.5 | 45.8 | 51.8 | 59.2 | 17.7 | 21.3 | 21 | 19.7 | 21 | 291.2 | -3276.8 | 0 | 0 | 34.2 | -628.9 | 6.7 | 0 | 6 | 30
2019-10-31 | 17:11 | 8172 | 3 | 6.6 | 47.7 | 25.9 | 44.5 | 45.8 | 51.8 | 59 | 17.8 | 21.3 | 21 | 19.8 | 21 | 291.6 | -3276.8 | 0 | 0 | 34.2 | -628.9 | 6.7 | 0 | 6 | 30
2019-10-31 | 17:11 | 8172 | 3 | 6.6 | 47.6 | 25.9 | 44.5 | 45.8 | 51.8 | 59 | 17.9 | 21.3 | 21 | 19.8 | 21 | 291.7 | -3276.8 | 0 | 0 | 34.2 | -628.9 | 6.7 | 0 | 6 | 30
2019-10-31 | 17:11 | 8172 | 3 | 6.6 | 47.5 | 25.9 | 44.5 | 45.8 | 51.8 | 58.9 | 18 | 21.3 | 20.9 | 19.9 | 21 | 291.8 | -3276.8 | 0 | 0 | 34.2 | -628 | 6.7 | 0 | 6 | 30
2019-10-31 | 17:11 | 8172 | 3 | 6.6 | 47.5 | 26 | 44.4 | 45.8 | 51.8 | 58.8 | 18.1 | 21.3 | 20.9 | 19.9 | 21 | 291.8 | -3276.8 | 0 | 0 | 34.2 | -628 | 6.7 | 0 | 6 | 30
2019-10-31 | 17:11 | 8172 | 3 | 6.6 | 47.5 | 26 | 44.5 | 45.8 | 51.8 | 58.8 | 18.2 | 21.3 | 21 | 20 | 20.9 | 291.4 | -3276.8 | 0 | 0 | 34.2 | -628 | 6.7 | 0 | 6 | 30
2019-10-31 | 17:11 | 8172 | 3 | 6.6 | 47.5 | 26 | 44.5 | 45.8 | 51.7 | 58.7 | 18.3 | 21.3 | 21 | 20 | 21 | 291 | -3276.8 | 0 | 0 | 34.2 | -628 | 6.7 | 0 | 6 | 30
2019-10-31 | 17:11 | 8172 | 3 | 6.6 | 47.5 | 26 | 44.4 | 45.8 | 51.7 | 58.7 | 18.4 | 21.3 | 21 | 20.2 | 21 | 291.1 | -3276.8 | 0 | 0 | 34.2 | -628 | 6.7 | 0 | 6 | 30
2019-10-31 | 17:12 | 8172 | 3 | 6.6 | 47.5 | 26 | 44.5 | 45.8 | 51.7 | 58.6 | 18.5 | 21.3 | 21 | 20.2 | 20.9 | 291.6 | -3276.8 | 0 | 0 | 34.2 | -628 | 6.7 | 0 | 6 | 30
2019-10-31 | 17:12 | 8172 | 3 | 6.6 | 47.5 | 26 | 44.5 | 45.8 | 51.7 | 58.6 | 18.6 | 21.3 | 21 | 20.3 | 20.9 | 292.4 | -3276.8 | 0 | 0 | 34.2 | -628 | 6.7 | 0 | 6 | 30
2019-10-31 | 17:12 | 8172 | 3 | 6.7 | 47.4 | 26.1 | 44.4 | 45.8 | 51.6 | 58.5 | 18.7 | 21.3 | 21 | 20.3 | 21 | 292.8 | -3276.8 | 0 | 0 | 34.2 | -628 | 6.7 | 0 | 6 | 30
2019-10-31 | 17:12 | 8172 | 3 | 6.7 | 47.4 | 26.1 | 44.4 | 45.8 | 51.6 | 58.4 | 18.8 | 21.3 | 21 | 20.3 | 20.9 | 292.8 | -3276.8 | 0 | 0 | 34.2 | -628 | 6.7 | 0 | 6 | 30
2019-10-31 | 17:12 | 8172 | 3 | 6.7 | 47.4 | 26 | 44.4 | 45.8 | 51.6 | 58.3 | 18.9 | 21.3 | 21 | 20.4 | 20.9 | 292.9 | -3276.8 | 0 | 0 | 34.2 | -628 | 6.7 | 0 | 6 | 30
2019-10-31 | 17:12 | 8172 | 3 | 6.7 | 47.4 | 26.1 | 44.5 | 45.8 | 51.6 | 58.3 | 19 | 21.3 | 21 | 20.4 | 21 | 293.3 | -3276.8 | 0 | 0 | 34.2 | -628 | 6.7 | 0 | 6 | 30
2019-10-31 | 17:12 | 8172 | 3 | 6.7 | 47.4 | 26.1 | 44.5 | 45.8 | 51.6 | 58.2 | 19.1 | 21.3 | 21 | 20.5 | 20.9 | 293.5 | -3276.8 | 0 | 0 | 34.2 | -628 | 6.7 | 0 | 6 | 30
2019-10-31 | 17:12 | 8172 | 3 | 6.6 | 47.4 | 26.1 | 44.5 | 45.8 | 51.5 | 58.1 | 19.2 | 21.3 | 21 | 20.5 | 21 | 293.6 | -3276.8 | 0 | 0 | 34.2 | -627.2 | 6.7 | 0 | 6 | 30
2019-10-31 | 17:12 | 8172 | 3 | 6.7 | 47.3 | 26.1 | 44.5 | 45.8 | 51.5 | 58.1 | 19.2 | 21.3 | 21 | 20.5 | 20.9 | 293.2 | -3276.8 | 0 | 0 | 34.2 | -627.2 | 6.7 | 0 | 6 | 30
2019-10-31 | 17:12 | 8172 | 3 | 6.6 | 47.3 | 26.2 | 44.5 | 45.8 | 51.5 | 58 | 19.3 | 21.3 | 21 | 20.5 | 21 | 292.4 | -3276.8 | 0 | 0 | 34.2 | -627.2 | 6.7 | 0 | 6 | 30
2019-10-31 | 17:12 | 8172 | 3 | 6.6 | 47.3 | 26.2 | 44.5 | 45.8 | 51.5 | 58 | 19.4 | 21.3 | 21 | 20.6 | 21 | 291.6 | -3276.8 | 0 | 0 | 34.2 | -627.2 | 6.7 | 0 | 6 | 30
2019-10-31 | 17:12 | 8172 | 3 | 6.6 | 47.3 | 26.2 | 44.4 | 45.8 | 51.5 | 57.9 | 19.4 | 21.3 | 21 | 20.6 | 21 | 291 | -3276.8 | 0 | 0 | 34.2 | -627.2 | 6.7 | 0 | 6 | 30
2019-10-31 | 17:12 | 8172 | 3 | 6.7 | 47.3 | 26.2 | 44.4 | 45.8 | 51.4 | 57.9 | 19.5 | 21.3 | 21 | 20.6 | 21 | 290.5 | -3276.8 | 0 | 0 | 34.2 | -627.2 | 6.7 | 0 | 6 | 30
2019-10-31 | 17:13 | 8172 | 3 | 6.7 | 47.3 | 26.2 | 44.4 | 45.8 | 51.4 | 57.8 | 19.6 | 21.3 | 20.9 | 20.6 | 20.9 | 290.4 | -3276.8 | 0 | 0 | 34.2 | -627.2 | 6.7 | 0 | 6 | 30
2019-10-31 | 17:13 | 8172 | 3 | 6.6 | 47.3 | 26.2 | 44.4 | 45.8 | 51.4 | 57.8 | 19.6 | 21.3 | 21 | 20.7 | 21 | 290.7 | -3276.8 | 0 | 0 | 34.2 | -627.2 | 6.7 | 0 | 6 | 30
2019-10-31 | 17:13 | 8172 | 3 | 6.7 | 47.3 | 26.3 | 44.5 | 45.8 | 51.4 | 57.6 | 19.7 | 21.3 | 21 | 20.7 | 20.9 | 290.9 | -3276.8 | 0 | 0 | 34.2 | -627.2 | 6.7 | 0 | 6 | 30
2019-10-31 | 17:13 | 8172 | 3 | 6.6 | 47.2 | 26.3 | 44.5 | 45.8 | 51.4 | 57.6 | 19.8 | 21.3 | 21 | 20.7 | 21 | 291.2 | -3276.8 | 0 | 0 | 34.2 | -627.2 | 6.7 | 0 | 6 | 30
2019-10-31 | 17:13 | 8172 | 3 | 6.6 | 47.2 | 26.3 | 44.5 | 45.8 | 51.2 | 57.5 | 19.8 | 21.3 | 21 | 20.7 | 21 | 291.2 | -3276.8 | 0 | 0 | 34.2 | -627.2 | 6.7 | 0 | 6 | 30
2019-10-31 | 17:13 | 8172 | 3 | 6.6 | 47.2 | 26.3 | 44.4 | 45.8 | 51.2 | 57.5 | 19.9 | 21.3 | 21 | 20.7 | 21 | 290.9 | -3276.8 | 0 | 0 | 34.2 | -627.2 | 6.7 | 0 | 6 | 30
2019-10-31 | 17:13 | 8172 | 3 | 6.6 | 47.2 | 26.3 | 44.4 | 45.8 | 51.2 | 57.4 | 19.9 | 21.4 | 21 | 20.7 | 21 | 290.3 | -3276.8 | 0 | 0 | 34.2 | -626.5 | 6.7 | 0 | 6 | 30
2019-10-31 | 17:13 | 8172 | 3 | 6.6 | 47.2 | 26.3 | 44.4 | 45.8 | 51.2 | 57.4 | 20 | 21.3 | 21 | 20.8 | 21 | 289.9 | -3276.8 | 0 | 0 | 34.2 | -626.5 | 6.7 | 0 | 6 | 30
2019-10-31 | 17:13 | 8172 | 3 | 6.6 | 47.2 | 26.4 | 44.5 | 45.8 | 51.2 | 57.3 | 20 | 21.3 | 21 | 20.8 | 21 | 290 | -3276.8 | 0 | 0 | 34.2 | -626.5 | 6.7 | 0 | 6 | 30
2019-10-31 | 17:13 | 8172 | 3 | 6.6 | 47.2 | 26.4 | 44.5 | 45.8 | 51.1 | 57.3 | 20.1 | 21.3 | 21 | 20.8 | 20.9 | 290.3 | -3276.8 | 0 | 0 | 34.2 | -626.5 | 6.7 | 0 | 6 | 30
2019-10-31 | 17:13 | 8172 | 3 | 6.7 | 47.2 | 26.4 | 44.5 | 45.8 | 51.1 | 57.3 | 20.1 | 21.3 | 21 | 20.8 | 21 | 290.8 | -3276.8 | 0 | 0 | 34.2 | -626.5 | 6.7 | 0 | 6 | 30
2019-10-31 | 17:14 | 8172 | 3 | 6.7 | 47.2 | 26.4 | 44.4 | 45.8 | 51.1 | 57.2 | 20.1 | 21.3 | 21 | 20.8 | 20.9 | 291 | -3276.8 | 0 | 0 | 34.2 | -626.5 | 6.7 | 0 | 6 | 30
2019-10-31 | 17:14 | 8172 | 3 | 6.6 | 47.1 | 26.4 | 44.4 | 45.8 | 51.1 | 57.2 | 20.2 | 21.3 | 21 | 20.8 | 21 | 291.3 | -3276.8 | 0 | 0 | 34.2 | -626.5 | 6.7 | 0 | 6 | 30
2019-10-31 | 17:14 | 8172 | 3 | 6.6 | 47.1 | 26.4 | 44.5 | 45.8 | 51.1 | 57.1 | 20.2 | 21.3 | 21 | 20.8 | 21 | 291.9 | -3276.8 | 0 | 0 | 34.2 | -626.5 | 6.7 | 0 | 6 | 30
2019-10-31 | 17:14 | 8172 | 3 | 6.6 | 47.1 | 26.5 | 44.5 | 45.8 | 51 | 57.1 | 20.3 | 21.3 | 21 | 20.9 | 20.9 | 292.3 | -3276.8 | 0 | 0 | 34.2 | -626.5 | 6.7 | 0 | 6 | 30
2019-10-31 | 17:14 | 8172 | 3 | 6.6 | 47.1 | 26.5 | 44.5 | 45.8 | 51 | 57.1 | 20.3 | 21.3 | 21 | 20.9 | 21 | 292.6 | -3276.8 | 0 | 0 | 34.2 | -626.5 | 6.7 | 0 | 6 | 30
2019-10-31 | 17:14 | 8172 | 3 | 6.7 | 47.1 | 26.5 | 44.4 | 45.8 | 51 | 57 | 20.3 | 21.3 | 21 | 20.9 | 20.9 | 292.6 | -3276.8 | 0 | 0 | 34.2 | -626.5 | 6.7 | 0 | 6 | 30
2019-10-31 | 17:14 | 8172 | 3 | 6.7 | 47.1 | 26.5 | 44.5 | 45.8 | 51 | 57 | 20.3 | 21.3 | 21 | 20.9 | 20.9 | 292.3 | -3276.8 | 0 | 0 | 34.2 | -626.5 | 6.7 | 0 | 6 | 30
2019-10-31 | 17:14 | 8172 | 3 | 6.6 | 47 | 26.5 | 44.4 | 45.8 | 50.9 | 56.8 | 20.4 | 21.3 | 21 | 20.9 | 21 | 291.5 | -3276.8 | 0 | 0 | 34.2 | -626 | 6.7 | 0 | 6 | 30
2019-10-31 | 17:14 | 8172 | 3 | 6.6 | 47 | 26.5 | 44.4 | 45.8 | 50.9 | 56.8 | 20.4 | 21.3 | 21 | 20.9 | 21 | 290.7 | -3276.8 | 0 | 0 | 34.2 | -626 | 6.7 | 0 | 6 | 30
2019-10-31 | 17:14 | 8172 | 3 | 6.7 | 47 | 26.6 | 44.5 | 45.8 | 50.9 | 56.7 | 20.4 | 21.3 | 21 | 20.9 | 20.9 | 290.6 | -3276.8 | 0 | 0 | 34.2 | -626 | 6.7 | 0 | 6 | 30
2019-10-31 | 17:14 | 8172 | 3 | 6.6 | 47 | 26.6 | 44.4 | 45.8 | 50.9 | 56.7 | 20.4 | 21.3 | 21 | 21 | 21 | 290.8 | -3276.8 | 0 | 0 | 34.2 | -626 | 6.7 | 0 | 6 | 30
2019-10-31 | 17:14 | 8172 | 3 | 6.6 | 47 | 26.6 | 44.4 | 45.8 | 50.9 | 56.7 | 20.4 | 21.3 | 21 | 21 | 21 | 290.8 | -3276.8 | 0 | 0 | 34.2 | -626 | 6.7 | 0 | 6 | 30
2019-10-31 | 17:14 | 8172 | 3 | 6.6 | 47 | 26.6 | 44.4 | 45.8 | 50.8 | 56.6 | 20.5 | 21.3 | 21 | 21 | 21 | 290.7 | -3276.8 | 0 | 0 | 34.2 | -626 | 6.7 | 0 | 6 | 30
2019-10-31 | 17:15 | 8172 | 3 | 6.6 | 46.9 | 26.6 | 44.4 | 45.8 | 50.8 | 56.6 | 20.5 | 21.3 | 21 | 21 | 20.9 | 291 | -3276.8 | 0 | 0 | 34.2 | -626 | 6.7 | 0 | 6 | 30
2019-10-31 | 17:15 | 8172 | 3 | 6.6 | 46.9 | 26.6 | 44.4 | 45.8 | 50.8 | 56.6 | 20.5 | 21.3 | 21 | 21 | 21 | 291 | -3276.8 | 0 | 0 | 34.2 | -626 | 6.7 | 0 | 6 | 30
2019-10-31 | 17:15 | 8172 | 3 | 6.6 | 46.9 | 26.6 | 44.4 | 45.8 | 50.8 | 56.5 | 20.5 | 21.3 | 21 | 21 | 21 | 290.9 | -3276.8 | 0 | 0 | 34.2 | -626 | 6.7 | 0 | 6 | 30
2019-10-31 | 17:15 | 8172 | 3 | 6.7 | 46.9 | 26.6 | 44.4 | 45.8 | 50.8 | 56.5 | 20.5 | 21.3 | 21 | 21 | 21 | 290.8 | -3276.8 | 0 | 0 | 34.2 | -626 | 6.7 | 0 | 6 | 30
2019-10-31 | 17:15 | 8172 | 3 | 6.7 | 46.9 | 26.7 | 44.4 | 45.8 | 50.7 | 56.5 | 20.5 | 21.3 | 21 | 21 | 21 | 290.7 | -3276.8 | 0 | 0 | 34.2 | -626 | 6.7 | 0 | 6 | 30
2019-10-31 | 17:15 | 8172 | 3 | 6.6 | 46.9 | 26.7 | 44.4 | 45.8 | 50.7 | 56.4 | 20.5 | 21.3 | 21 | 21 | 20.9 | 290.7 | -3276.8 | 0 | 0 | 34.2 | -626 | 6.7 | 0 | 6 | 30
2019-10-31 | 17:15 | 8172 | 3 | 6.7 | 46.9 | 26.7 | 44.4 | 45.8 | 50.7 | 56.4 | 20.6 | 21.3 | 21 | 21 | 20.9 | 291.1 | -3276.8 | 0 | 0 | 34.2 | -625.6 | 6.7 | 0 | 6 | 30
2019-10-31 | 17:15 | 8172 | 3 | 6.7 | 46.9 | 26.7 | 44.4 | 45.8 | 50.7 | 56.3 | 20.6 | 21.3 | 21 | 21 | 21 | 291.4 | -3276.8 | 0 | 0 | 34.2 | -625.6 | 6.7 | 0 | 6 | 30
2019-10-31 | 17:15 | 8172 | 3 | 6.7 | 46.8 | 26.7 | 44.4 | 45.8 | 50.7 | 56.3 | 20.6 | 21.3 | 21 | 21 | 20.9 | 291.8 | -3276.8 | 0 | 0 | 34.2 | -625.6 | 6.7 | 0 | 6 | 30
2019-10-31 | 17:15 | 8172 | 3 | 6.6 | 46.8 | 26.7 | 44.4 | 45.8 | 50.6 | 56.3 | 20.6 | 21.3 | 21 | 21.1 | 20.9 | 292.1 | -3276.8 | 0 | 0 | 34.2 | -625.6 | 6.7 | 0 | 6 | 30
2019-10-31 | 17:15 | 8172 | 3 | 6.7 | 46.8 | 26.8 | 44.4 | 45.8 | 50.6 | 56.2 | 20.6 | 21.3 | 21 | 21 | 20.9 | 292.1 | -3276.8 | 0 | 0 | 34.2 | -625.6 | 6.7 | 0 | 6 | 30
2019-10-31 | 17:16 | 8172 | 3 | 6.7 | 46.8 | 26.8 | 44.4 | 45.8 | 50.6 | 56.2 | 20.6 | 21.3 | 21 | 21 | 20.9 | 291.2 | -3276.8 | 0 | 0 | 34.2 | -625.6 | 6.7 | 0 | 6 | 30
2019-10-31 | 17:16 | 8172 | 3 | 6.6 | 46.8 | 26.8 | 44.4 | 45.8 | 50.6 | 56.2 | 20.6 | 21.3 | 21 | 21.1 | 21 | 290 | -3276.8 | 0 | 0 | 34.2 | -625.6 | 6.7 | 0 | 6 | 30
2019-10-31 | 17:16 | 8172 | 3 | 6.6 | 46.8 | 26.8 | 44.4 | 45.8 | 50.5 | 56 | 20.6 | 21.3 | 21 | 21.1 | 21 | 289.4 | -3276.8 | 0 | 0 | 34.2 | -625.6 | 6.7 | 0 | 6 | 30
2019-10-31 | 17:16 | 8172 | 3 | 6.7 | 46.8 | 26.8 | 44.4 | 45.8 | 50.5 | 56 | 20.6 | 21.3 | 21 | 21.1 | 21 | 289.4 | -3276.8 | 0 | 0 | 34.2 | -625.6 | 6.7 | 0 | 6 | 30
2019-10-31 | 17:16 | 8172 | 3 | 6.7 | 46.7 | 26.8 | 44.4 | 45.8 | 50.5 | 56 | 20.7 | 21.3 | 21 | 21.1 | 21 | 289.5 | -3276.8 | 0 | 0 | 34.2 | -625.6 | 6.7 | 0 | 6 | 30
2019-10-31 | 17:16 | 8172 | 3 | 6.7 | 46.7 | 26.8 | 44.4 | 45.8 | 50.5 | 55.9 | 20.7 | 21.3 | 21.1 | 21.1 | 20.9 | 289.8 | -3276.8 | 0 | 0 | 34.2 | -625.6 | 6.7 | 0 | 6 | 30
2019-10-31 | 17:16 | 8172 | 3 | 6.7 | 46.7 | 26.9 | 44.4 | 45.8 | 50.5 | 55.9 | 20.7 | 21.3 | 21.1 | 21.1 | 20.9 | 290.4 | -3276.8 | 0 | 0 | 34.2 | -625.6 | 6.7 | 0 | 6 | 30
2019-10-31 | 17:16 | 8172 | 3 | 6.7 | 46.7 | 26.9 | 44.4 | 45.8 | 50.5 | 55.9 | 20.7 | 21.3 | 21 | 21.1 | 20.9 | 290.8 | -3276.8 | 0 | 0 | 34.2 | -625.4 | 6.7 | 0 | 6 | 30
2019-10-31 | 17:16 | 8172 | 3 | 6.7 | 46.7 | 26.9 | 44.4 | 45.8 | 50.4 | 55.8 | 20.7 | 21.3 | 21.1 | 21.1 | 21 | 291.2 | -3276.8 | 0 | 0 | 34.2 | -625.4 | 6.7 | 0 | 6 | 30
2019-10-31 | 17:16 | 8172 | 3 | 6.7 | 46.7 | 26.9 | 44.4 | 45.8 | 50.4 | 55.8 | 20.7 | 21.3 | 21 | 21.1 | 21 | 291.7 | -3276.8 | 0 | 0 | 34.2 | -625.4 | 6.7 | 0 | 6 | 30
2019-10-31 | 17:16 | 8172 | 3 | 6.7 | 46.7 | 26.9 | 44.5 | 45.8 | 50.4 | 55.8 | 20.7 | 21.3 | 21 | 21.1 | 20.9 | 291.9 | -3276.8 | 0 | 0 | 34.2 | -625.4 | 6.7 | 0 | 6 | 30
2019-10-31 | 17:16 | 8172 | 3 | 6.7 | 46.7 | 26.9 | 44.4 | 45.8 | 50.3 | 55.7 | 20.7 | 21.2 | 21.1 | 21.1 | 21 | 292.1 | -3276.8 | 0 | 0 | 34.2 | -625.4 | 6.7 | 0 | 6 | 30
2019-10-31 | 17:16 | 8172 | 3 | 6.7 | 46.7 | 26.9 | 44.5 | 45.8 | 50.3 | 55.7 | 20.7 | 21.2 | 21.1 | 21.2 | 20.9 | 292 | -3276.8 | 0 | 0 | 34.2 | -625.4 | 6.7 | 0 | 6 | 30
2019-10-31 | 17:17 | 8172 | 3 | 6.7 | 46.6 | 27 | 44.5 | 45.8 | 50.3 | 55.7 | 20.7 | 21.2 | 21.1 | 21.1 | 21 | 291.9 | -3276.8 | 0 | 0 | 34.2 | -625.4 | 6.7 | 0 | 6 | 30
2019-10-31 | 17:17 | 8172 | 3 | 6.7 | 46.6 | 27 | 44.5 | 45.8 | 50.3 | 55.6 | 20.7 | 21.3 | 21.1 | 21.1 | 21 | 292.1 | -3276.8 | 0 | 0 | 34.2 | -625.4 | 6.7 | 0 | 6 | 30
2019-10-31 | 17:17 | 8172 | 3 | 6.7 | 46.6 | 27 | 44.5 | 45.8 | 50.3 | 55.6 | 20.7 | 21.2 | 21.1 | 21.2 | 21 | 292.8 | -3276.8 | 0 | 0 | 34.2 | -625.4 | 6.7 | 0 | 6 | 30
2019-10-31 | 17:17 | 8172 | 3 | 6.7 | 46.6 | 27 | 44.5 | 45.8 | 50.2 | 55.6 | 20.7 | 21.2 | 21.1 | 21.2 | 21 | 293.3 | -3276.8 | 0 | 0 | 34.2 | -625.4 | 6.7 | 0 | 6 | 30
2019-10-31 | 17:17 | 8172 | 3 | 6.7 | 46.6 | 27 | 44.5 | 45.8 | 50.2 | 55.6 | 20.7 | 21.2 | 21.1 | 21.2 | 20.9 | 293.4 | -3276.8 | 0 | 0 | 34.2 | -625.4 | 6.7 | 0 | 6 | 30
2019-10-31 | 17:17 | 8172 | 3 | 6.7 | 46.6 | 27 | 44.5 | 45.8 | 50.2 | 55.5 | 20.7 | 21.2 | 21.1 | 21.2 | 21 | 293.2 | -3276.8 | 0 | 0 | 34.2 | -625.4 | 6.7 | 0 | 6 | 30
2019-10-31 | 17:17 | 8172 | 3 | 6.7 | 46.6 | 27 | 44.5 | 45.8 | 50.2 | 55.5 | 20.8 | 21.2 | 21.1 | 21.2 | 21 | 293.2 | -3276.8 | 0 | 0 | 34.2 | -625.3 | 6.7 | 0 | 6 | 30
2019-10-31 | 17:17 | 8172 | 3 | 6.7 | 46.6 | 27 | 44.5 | 45.8 | 50.2 | 55.5 | 20.8 | 21.2 | 21.1 | 21.2 | 21 | 293.5 | -3276.8 | 0 | 0 | 34.2 | -625.3 | 6.7 | 0 | 6 | 30
2019-10-31 | 17:17 | 8172 | 3 | 6.7 | 46.6 | 27.1 | 44.5 | 45.8 | 50.2 | 55.4 | 20.8 | 21.2 | 21.1 | 21.2 | 21 | 293.8 | -3276.8 | 0 | 0 | 34.2 | -625.3 | 6.7 | 0 | 6 | 30
2019-10-31 | 17:17 | 8172 | 3 | 6.7 | 46.6 | 27.1 | 44.4 | 45.8 | 50.1 | 55.4 | 20.8 | 21.2 | 21.1 | 21.2 | 21 | 293.7 | -3276.8 | 0 | 0 | 34.2 | -625.3 | 6.7 | 0 | 6 | 30
2019-10-31 | 17:17 | 8172 | 3 | 6.7 | 46.5 | 27.1 | 44.4 | 45.8 | 50.1 | 55.4 | 20.8 | 21.2 | 21.1 | 21.2 | 21 | 293.7 | -3276.8 | 0 | 0 | 34.2 | -625.3 | 6.7 | 0 | 6 | 30
2019-10-31 | 17:18 | 8172 | 3 | 6.7 | 46.5 | 27.1 | 44.5 | 45.8 | 50.1 | 55.3 | 20.8 | 21.2 | 21.1 | 21.2 | 21 | 293.5 | -3276.8 | 0 | 0 | 34.2 | -625.3 | 6.7 | 0 | 6 | 30
2019-10-31 | 17:18 | 8172 | 3 | 6.7 | 46.5 | 27.1 | 44.4 | 45.8 | 50.1 | 55.3 | 20.8 | 21.2 | 21.1 | 21.2 | 20.9 | 293.5 | -3276.8 | 0 | 0 | 34.2 | -625.3 | 6.7 | 0 | 6 | 30
2019-10-31 | 17:18 | 8172 | 3 | 6.7 | 46.5 | 27.1 | 44.4 | 45.8 | 50.1 | 55.3 | 20.8 | 21.2 | 21.1 | 21.2 | 21 | 293.7 | -3276.8 | 0 | 0 | 34.2 | -625.3 | 6.7 | 0 | 6 | 30
2019-10-31 | 17:18 | 8172 | 3 | 6.6 | 46.5 | 27.1 | 44.4 | 45.8 | 50 | 55.3 | 20.8 | 21.2 | 21.1 | 21.2 | 21 | 293.6 | -3276.8 | 0 | 0 | 34.2 | -625.3 | 6.7 | 0 | 6 | 30
2019-10-31 | 17:18 | 8172 | 3 | 6.7 | 46.5 | 27.1 | 44.5 | 45.8 | 50 | 55.2 | 20.8 | 21.2 | 21.1 | 21.2 | 20.9 | 293.5 | -3276.8 | 0 | 0 | 34.2 | -625.3 | 6.7 | 0 | 6 | 30
2019-10-31 | 17:18 | 8172 | 3 | 6.7 | 46.5 | 27.2 | 44.4 | 45.8 | 50 | 55.2 | 20.8 | 21.2 | 21.1 | 21.2 | 20.9 | 293.2 | -3276.8 | 0 | 0 | 34.2 | -625.3 | 6.7 | 0 | 6 | 30
2019-10-31 | 17:18 | 8172 | 3 | 6.7 | 46.5 | 27.2 | 44.4 | 45.8 | 50 | 55.2 | 20.8 | 21.2 | 21.1 | 21.2 | 20.9 | 293.2 | -3276.8 | 0 | 0 | 34.2 | -625.3 | 6.7 | 0 | 6 | 30
2019-10-31 | 17:18 | 8172 | 3 | 6.7 | 46.5 | 27.2 | 44.5 | 45.8 | 50 | 55 | 20.8 | 21.2 | 21.1 | 21.2 | 21 | 293.2 | -3276.8 | 0 | 0 | 34.2 | -625.3 | 6.7 | 0 | 3 | 30
2019-10-31 | 17:18 | 8172 | 3 | 6.6 | 46.5 | 27.2 | 44.4 | 45.8 | 49.4 | 55 | 20.8 | 21.2 | 21.1 | 21.2 | 21 | 293.1 | -3276.8 | 0 | 0 | 34.2 | -625.3 | 6.7 | 0 | 3 | 30
2019-10-31 | 17:18 | 8172 | 3 | 6.6 | 46.4 | 26.8 | 44.4 | 45.8 | 45 | 55 | 20.8 | 21.2 | 21.1 | 21.2 | 21 | 292.8 | -3276.8 | 0 | 0 | 34.2 | -625.3 | 6.7 | 0 | 3 | 30
2019-10-31 | 17:18 | 8172 | 3 | 6.7 | 46.3 | 26.3 | 44.4 | 45.8 | 40.6 | 55 | 20.8 | 21.2 | 21.1 | 21.3 | 21 | 292.2 | -3276.8 | 0 | 0 | 34.2 | -625.3 | 6.7 | 0 | 3 | 30
2019-10-31 | 17:18 | 8172 | 3 | 6.7 | 46.2 | 25.8 | 44.4 | 45.8 | 37.5 | 55 | 20.8 | 21.2 | 21.1 | 21.2 | 21 | 291.7 | 291.9 | 0 | 0 | 34.2 | -625.3 | 6.7 | 21.9 | 3 | 30
2019-10-31 | 17:18 | 8172 | 3 | 6.7 | 45.9 | 25.4 | 44.4 | 45.8 | 35.6 | 55.2 | 20.8 | 21.1 | 21.1 | 21.2 | 21 | 291.7 | 291.9 | 0 | 0 | 34.2 | -625.3 | 6.7 | 30.3 | 3 | 30
2019-10-31 | 17:19 | 8172 | 3 | 6.7 | 45.6 | 25.2 | 44.4 | 45.8 | 34.4 | 56.9 | 20.8 | 20.1 | 21.1 | 21.2 | 21 | 292.2 | 291.9 | 0 | 0 | 34.2 | -625.3 | 6.7 | 39.8 | 3 | 30
2019-10-31 | 17:19 | 8172 | 3 | 6.7 | 45.4 | 25 | 44.4 | 45.8 | 33.7 | 60 | 20.6 | 18.2 | 21.1 | 21 | 21 | 293 | 291.9 | 0 | 0 | 34.2 | -625.3 | 6.7 | 40 | 3 | 30
2019-10-31 | 17:19 | 8172 | 3 | 6.7 | 45.1 | 24.7 | 44.4 | 45.7 | 33.4 | 63.4 | 20.2 | 15.5 | 21.1 | 20.6 | 21 | 293.9 | 291.9 | 0 | 0 | 34.2 | -625.3 | 6.7 | 40.1 | 3 | 30
2019-10-31 | 17:19 | 8172 | 3 | 6.7 | 44.8 | 24.5 | 44.4 | 45.8 | 33.9 | 65.9 | 19.4 | 13.5 | 21.1 | 20 | 21 | 294.8 | 291.9 | 0 | 0 | 34.2 | -625.3 | 6.7 | 40.1 | 3 | 30
2019-10-31 | 17:19 | 8172 | 3 | 6.7 | 44.6 | 24.3 | 44.5 | 45.8 | 35.1 | 67.6 | 18.6 | 12.7 | 21.1 | 19.3 | 21 | 295.8 | 291.9 | 0 | 0 | 34.2 | -625.3 | 6.7 | 40.1 | 3 | 30
2019-10-31 | 17:19 | 8172 | 3 | 6.7 | 44.4 | 24.2 | 44.4 | 45.8 | 36.8 | 68.9 | 17.5 | 12.5 | 21.1 | 18.5 | 21 | 297 | 291.9 | 0 | 0 | 34.2 | -625.3 | 6.7 | 39.9 | 3 | 30
2019-10-31 | 17:19 | 8172 | 3 | 6.7 | 44.2 | 24.1 | 44.4 | 45.7 | 39.1 | 69.8 | 16.3 | 12.7 | 21.1 | 17.5 | 20.9 | 298.2 | 291.9 | 0 | 0 | 34.2 | -623.2 | 6.7 | 40.2 | 3 | 30
2019-10-31 | 17:19 | 8172 | 3 | 6.7 | 44.1 | 24.1 | 44.4 | 45.8 | 41.6 | 70.5 | 15.1 | 13 | 21.1 | 16.5 | 21 | 299.1 | 291.9 | 0 | 0 | 34.2 | -623.2 | 6.7 | 39.8 | 3 | 30
2019-10-31 | 17:19 | 8172 | 3 | 6.7 | 44 | 24.1 | 44.4 | 45.8 | 44.1 | 71.2 | 14 | 13.3 | 21.1 | 15.7 | 20.9 | 299.9 | 291.9 | 0 | 0 | 34.2 | -623.2 | 6.7 | 39.9 | 3 | 30
2019-10-31 | 17:19 | 8172 | 3 | 6.7 | 43.9 | 24.1 | 44.4 | 45.7 | 46.5 | 71.7 | 12.8 | 13.6 | 21.1 | 14.8 | 21 | 300.6 | 291.9 | 0 | 0 | 34.2 | -623.2 | 6.7 | 40.1 | 3 | 30
2019-10-31 | 17:19 | 8172 | 3 | 6.7 | 43.8 | 24.1 | 44.4 | 45.7 | 48.6 | 72.1 | 11.8 | 13.6 | 21 | 14.1 | 20.9 | 301.1 | 291.9 | 0 | 0 | 34.2 | -623.2 | 6.7 | 39.9 | 3 | 30
2019-10-31 | 17:20 | 8172 | 3 | 6.7 | 43.8 | 24.2 | 44.4 | 45.8 | 50.2 | 72.5 | 10.9 | 13.5 | 21.1 | 13.5 | 20.9 | 301.6 | 291.9 | 0 | 0 | 34.2 | -623.2 | 6.7 | 40 | 3 | 30
2019-10-31 | 17:20 | 8172 | 3 | 6.7 | 43.8 | 24.1 | 44.4 | 45.8 | 51.7 | 72.9 | 10 | 13.1 | 21 | 12.9 | 21 | 302.2 | 291.9 | 0 | 0 | 34.2 | -623.2 | 6.7 | 39.9 | 3 | 30
2019-10-31 | 17:20 | 8172 | 3 | 6.7 | 43.8 | 24.1 | 44.4 | 45.7 | 53.2 | 73.3 | 9.1 | 12.3 | 21 | 12.3 | 20.9 | 302.7 | 291.9 | 0 | 0 | 34.2 | -623.2 | 6.7 | 40.2 | 3 | 30
2019-10-31 | 17:20 | 8172 | 3 | 6.7 | 43.8 | 24.1 | 44.4 | 45.7 | 54.5 | 73.7 | 8.4 | 11.2 | 21 | 11.7 | 20.9 | 303 | 291.9 | 0 | 0 | 34.2 | -623.2 | 6.7 | 40.1 | 3 | 30
2019-10-31 | 17:20 | 8172 | 3 | 6.7 | 43.8 | 24 | 44.4 | 45.7 | 55.7 | 74.1 | 7.6 | 10.5 | 21 | 11.2 | 21 | 303.5 | 291.9 | 0 | 0 | 34.2 | -623.2 | 6.7 | 40.1 | 3 | 30
2019-10-31 | 17:20 | 8172 | 3 | 6.7 | 43.9 | 24 | 44.4 | 45.8 | 56.8 | 74.4 | 6.9 | 10.2 | 21 | 10.7 | 21 | 304.3 | 291.9 | 0 | 0 | 34.2 | -623.2 | 6.7 | 40 | 3 | 30
2019-10-31 | 17:20 | 8172 | 3 | 6.7 | 43.9 | 24 | 44.4 | 45.8 | 57.9 | 74.8 | 6.3 | 10.2 | 21 | 10.2 | 20.9 | 304.9 | 291.9 | 0 | 0 | 34.2 | -623.2 | 6.7 | 40.2 | 3 | 30
2019-10-31 | 17:20 | 8172 | 3 | 6.7 | 43.9 | 23.9 | 44.4 | 45.8 | 58.9 | 75.2 | 5.8 | 10.3 | 21 | 9.9 | 21 | 305.1 | 291.9 | 0 | 0 | 34.2 | -599.7 | 6.7 | 39.9 | 3 | 30
2019-10-31 | 17:20 | 8172 | 3 | 6.7 | 44 | 23.9 | 44.4 | 45.7 | 59.6 | 75.5 | 5.2 | 10.6 | 21 | 9.5 | 21 | 305.1 | 291.9 | 0 | 0 | 34.2 | -599.7 | 6.7 | 40 | 3 | 30
2019-10-31 | 17:20 | 8172 | 3 | 6.7 | 44 | 23.8 | 44.4 | 45.8 | 60.5 | 75.8 | 4.8 | 10.8 | 21 | 9.1 | 21 | 305 | 291.9 | 0 | 162 | 34.2 | -599.7 | 6.7 | 27.6 | 7 | 10
2019-10-31 | 17:20 | 8172 | 3 | 6.7 | 44.1 | 23.8 | 44.4 | 45.8 | 61.3 | 76.2 | 4.3 | 11.2 | 21 | 8.8 | 21 | 304.1 | 291.9 | 0 | 162 | 34.2 | -599.7 | 6.7 | 0 | 7 | 10
2019-10-31 | 17:20 | 8172 | 3 | 6.7 | 44.1 | 23.6 | 44.4 | 45.8 | 61.3 | 76.1 | 3.9 | 11.5 | 21 | 8.6 | 20.9 | 302.7 | 291.9 | 0 | 162 | 34.2 | -599.7 | 6.7 | 0 | 7 | 10
2019-10-31 | 17:20 | 8172 | 3 | 6.7 | 44.1 | 23.3 | 44.4 | 45.7 | 58.7 | 74.7 | 3.7 | 11.8 | 21 | 8.6 | 21 | 301.6 | -3276.8 | 0 | 0 | 34.2 | -599.7 | 6.7 | 0 | 7 | 30
2019-10-31 | 17:21 | 8172 | 3 | 6.7 | 44.1 | 23.1 | 44.4 | 45.7 | 56 | 73.2 | 3.6 | 12.1 | 21 | 8.6 | 20.9 | 300.7 | -3276.8 | 0 | 0 | 34.2 | -599.7 | 6.7 | 0 | 6 | 30
2019-10-31 | 17:21 | 8172 | 3 | 6.7 | 44.1 | 23 | 44.4 | 45.7 | 54.3 | 72 | 3.6 | 12.3 | 21 | 8.8 | 21 | 299.9 | -3276.8 | 0 | 0 | 34.2 | -599.7 | 6.7 | 0 | 6 | 30
2019-10-31 | 17:21 | 8172 | 3 | 6.7 | 44.1 | 23 | 44.5 | 45.7 | 53.7 | 71.4 | 3.7 | 12.6 | 21.1 | 9 | 20.9 | 298.9 | -3276.8 | 0 | 0 | 34.2 | -599.7 | 6.7 | 0 | 6 | 30
2019-10-31 | 17:21 | 8172 | 3 | 6.7 | 44.1 | 23 | 44.4 | 45.7 | 53.1 | 70.9 | 3.9 | 12.8 | 21 | 9.3 | 21 | 298.1 | -3276.8 | 0 | 0 | 34.2 | -599.7 | 6.7 | 0 | 6 | 30
2019-10-31 | 17:21 | 8172 | 3 | 6.8 | 44.1 | 23 | 44.4 | 45.7 | 52.7 | 70.4 | 4.1 | 13.1 | 21 | 9.7 | 21 | 297.6 | -3276.8 | 0 | 0 | 34.2 | -599.7 | 6.7 | 0 | 6 | 30
2019-10-31 | 17:21 | 8172 | 3 | 6.7 | 44 | 23 | 44.4 | 45.7 | 52.5 | 70 | 4.5 | 13.3 | 21 | 10 | 21 | 297.1 | -3276.8 | 0 | 0 | 34.2 | -599.7 | 6.7 | 0 | 6 | 30
2019-10-31 | 17:21 | 8172 | 3 | 6.7 | 44 | 23 | 44.4 | 45.7 | 52.4 | 69.6 | 4.8 | 13.6 | 21 | 10.3 | 21 | 296.7 | -3276.8 | 0 | 0 | 34.2 | -599.7 | 6.7 | 0 | 6 | 30
2019-10-31 | 17:21 | 8172 | 3 | 6.7 | 43.9 | 23 | 44.4 | 45.7 | 52.4 | 69.3 | 5.2 | 13.9 | 21 | 10.6 | 21 | 296 | -3276.8 | 0 | 0 | 34.2 | -599.7 | 6.7 | 0 | 6 | 30
2019-10-31 | 17:21 | 8172 | 3 | 6.7 | 43.9 | 23.1 | 44.4 | 45.7 | 52.4 | 69 | 5.7 | 14.2 | 21 | 10.8 | 21 | 295.8 | -3276.8 | 0 | 0 | 34.2 | -599.7 | 6.7 | 0 | 6 | 30
2019-10-31 | 17:21 | 8172 | 3 | 6.7 | 43.9 | 23.1 | 44.4 | 45.7 | 52.5 | 68.8 | 6.1 | 14.4 | 21 | 11 | 21 | 295.3 | -3276.8 | 0 | 0 | 34.2 | -599.7 | 6.7 | 0 | 6 | 30
2019-10-31 | 17:21 | 8172 | 3 | 6.8 | 43.8 | 23.1 | 44.4 | 45.8 | 52.5 | 68.5 | 6.6 | 14.7 | 21 | 11.2 | 20.9 | 295 | -3276.8 | 0 | 0 | 34.2 | -599.7 | 6.7 | 0 | 6 | 30
2019-10-31 | 17:22 | 8172 | 3 | 6.7 | 43.8 | 23.1 | 44.4 | 45.8 | 52.5 | 68.2 | 7.1 | 15 | 21.1 | 11.5 | 21 | 294.9 | -3276.8 | 0 | 0 | 34.2 | -599.7 | 6.7 | 0 | 6 | 30
2019-10-31 | 17:22 | 8172 | 3 | 6.7 | 43.8 | 23.1 | 44.4 | 45.8 | 52.6 | 68 | 7.5 | 15.2 | 21.1 | 11.8 | 21 | 294.6 | -3276.8 | 0 | 0 | 34.2 | -599.7 | 6.7 | 0 | 6 | 30
2019-10-31 | 17:22 | 8172 | 3 | 6.8 | 43.7 | 23.1 | 44.4 | 45.7 | 52.6 | 67.7 | 8 | 15.5 | 21 | 12.1 | 21 | 293.8 | -3276.8 | 0 | 0 | 34.2 | -599.7 | 6.7 | 0 | 6 | 30
2019-10-31 | 17:22 | 8172 | 3 | 6.8 | 43.7 | 23.1 | 44.4 | 45.7 | 52.6 | 67.5 | 8.5 | 15.8 | 21.1 | 12.4 | 20.9 | 293 | -3276.8 | 0 | 0 | 34.2 | -599.7 | 6.7 | 0 | 6 | 30
2019-10-31 | 17:22 | 8172 | 3 | 6.7 | 43.7 | 23.2 | 44.4 | 45.7 | 52.6 | 67.3 | 8.9 | 16 | 21.1 | 12.8 | 20.9 | 292.4 | -3276.8 | 0 | 0 | 34.2 | -599.7 | 6.7 | 0 | 6 | 30
2019-10-31 | 17:22 | 8172 | 3 | 6.7 | 43.7 | 23.2 | 44.4 | 45.7 | 52.6 | 67.1 | 9.4 | 16.3 | 21.1 | 13.2 | 20.9 | 291.8 | -3276.8 | 0 | 0 | 34.2 | -599.7 | 6.7 | 0 | 6 | 30
2019-10-31 | 17:22 | 8172 | 3 | 6.7 | 43.6 | 23.2 | 44.4 | 45.8 | 52.7 | 66.9 | 9.8 | 16.5 | 21.1 | 13.6 | 20.9 | 291.9 | -3276.8 | 0 | 0 | 34.2 | -599.7 | 6.7 | 0 | 6 | 30
2019-10-31 | 17:22 | 8172 | 3 | 6.7 | 43.6 | 23.2 | 44.4 | 45.7 | 52.7 | 66.6 | 10.3 | 16.8 | 21 | 14 | 21 | 292.1 | -3276.8 | 0 | 0 | 34.2 | -599.7 | 6.7 | 0 | 6 | 30
2019-10-31 | 17:22 | 8172 | 3 | 6.8 | 43.6 | 23.2 | 44.4 | 45.7 | 52.8 | 66.4 | 10.8 | 17.1 | 21.1 | 14.4 | 21 | 291.8 | -3276.8 | 0 | 0 | 34.2 | -599.7 | 6.7 | 0 | 6 | 30
2019-10-31 | 17:22 | 8172 | 3 | 6.8 | 43.6 | 23.2 | 44.4 | 45.7 | 52.8 | 66.2 | 11.2 | 17.4 | 21.1 | 14.8 | 20.9 | 291.4 | -3276.8 | 0 | 0 | 34.2 | -599.7 | 6.7 | 0 | 6 | 30
2019-10-31 | 17:22 | 8172 | 3 | 6.7 | 43.6 | 23.2 | 44.4 | 45.7 | 52.8 | 66 | 11.7 | 17.6 | 21.1 | 15.2 | 21 | 291.4 | -3276.8 | 0 | 0 | 34.2 | -599.7 | 6.7 | 0 | 6 | 30
2019-10-31 | 17:22 | 8172 | 3 | 6.7 | 43.6 | 23.3 | 44.4 | 45.7 | 52.8 | 65.8 | 12.2 | 17.9 | 21.1 | 15.6 | 21 | 291.4 | -3276.8 | 0 | 0 | 34.2 | -599.7 | 6.7 | 0 | 6 | 30
2019-10-31 | 17:22 | 8172 | 3 | 6.7 | 43.5 | 23.3 | 44.4 | 45.7 | 52.8 | 65.6 | 12.6 | 18.1 | 21.1 | 15.9 | 21 | 291.3 | -3276.8 | 0 | 0 | 34.2 | -599.7 | 6.7 | 0 | 6 | 30
2019-10-31 | 17:23 | 8172 | 3 | 6.7 | 43.5 | 23.3 | 44.4 | 45.7 | 52.8 | 65.4 | 13.1 | 18.3 | 21.1 | 16.2 | 21 | 291.4 | -3276.8 | 0 | 0 | 34.2 | -599.7 | 6.7 | 0 | 6 | 30
2019-10-31 | 17:23 | 8172 | 3 | 6.8 | 43.5 | 23.3 | 44.4 | 45.7 | 52.8 | 65.3 | 13.5 | 18.5 | 21.1 | 16.5 | 21 | 291.1 | -3276.8 | 0 | 0 | 34.2 | -599.7 | 6.7 | 0 | 6 | 30
2019-10-31 | 17:23 | 8172 | 3 | 6.7 | 43.5 | 23.3 | 44.4 | 45.7 | 52.8 | 65 | 14 | 18.7 | 21.1 | 16.8 | 20.9 | 290.4 | -3276.8 | 0 | 0 | 34.2 | -599.7 | 6.7 | 0 | 6 | 30
2019-10-31 | 17:23 | 8172 | 3 | 6.8 | 43.4 | 23.3 | 44.4 | 45.7 | 52.8 | 64.9 | 14.4 | 18.9 | 21.1 | 17.1 | 21 | 289.9 | -3276.8 | 0 | 0 | 34.2 | -599.7 | 6.7 | 0 | 6 | 30
2019-10-31 | 17:23 | 8172 | 3 | 6.8 | 43.4 | 23.4 | 44.4 | 45.7 | 52.8 | 64.7 | 14.8 | 19.1 | 21.1 | 17.4 | 20.9 | 289.7 | -3276.8 | 0 | 0 | 34.2 | -599.7 | 6.7 | 0 | 6 | 30
2019-10-31 | 17:23 | 8172 | 3 | 6.7 | 43.4 | 23.4 | 44.4 | 45.8 | 52.8 | 64.5 | 15.2 | 19.3 | 21.1 | 17.6 | 21 | 289.6 | -3276.8 | 0 | 0 | 34.2 | -599.7 | 6.7 | 0 | 6 | 30
2019-10-31 | 17:23 | 8172 | 3 | 6.7 | 43.4 | 23.4 | 44.4 | 45.7 | 52.8 | 64.3 | 15.6 | 19.4 | 21.1 | 17.8 | 21 | 290.2 | -3276.8 | 0 | 0 | 34.2 | -599.5 | 6.7 | 0 | 6 | 30
2019-10-31 | 17:23 | 8172 | 3 | 6.8 | 43.4 | 23.5 | 44.4 | 45.7 | 52.8 | 64.2 | 15.9 | 19.5 | 21.1 | 18.1 | 20.9 | 290.5 | -3276.8 | 0 | 0 | 34.2 | -599.5 | 6.7 | 0 | 6 | 30
2019-10-31 | 17:23 | 8172 | 3 | 6.8 | 43.4 | 23.5 | 44.4 | 45.7 | 52.8 | 64.1 | 16.2 | 19.6 | 21.1 | 18.3 | 20.9 | 290.5 | -3276.8 | 0 | 0 | 34.2 | -599.5 | 6.7 | 0 | 6 | 30
2019-10-31 | 17:23 | 8172 | 3 | 6.8 | 43.4 | 23.5 | 44.4 | 45.7 | 52.8 | 63.9 | 16.6 | 19.8 | 21.1 | 18.4 | 20.9 | 290.6 | -3276.8 | 0 | 0 | 34.2 | -599.5 | 6.7 | 0 | 6 | 30
2019-10-31 | 17:23 | 8172 | 3 | 6.8 | 43.4 | 23.5 | 44.4 | 45.7 | 52.8 | 63.7 | 16.9 | 19.9 | 21.1 | 18.6 | 20.9 | 290.9 | -3276.8 | 0 | 0 | 34.2 | -599.5 | 6.7 | 0 | 6 | 30
2019-10-31 | 17:24 | 8172 | 3 | 6.8 | 43.4 | 23.6 | 44.4 | 45.7 | 52.9 | 63.6 | 17.2 | 20.1 | 21.1 | 18.8 | 20.9 | 291.3 | -3276.8 | 0 | 0 | 34.2 | -599.5 | 6.7 | 0 | 6 | 30
2019-10-31 | 17:24 | 8172 | 3 | 6.8 | 43.3 | 23.6 | 44.4 | 45.7 | 52.8 | 63.4 | 17.5 | 20.3 | 21.1 | 19 | 20.9 | 292.1 | -3276.8 | 0 | 0 | 34.2 | -599.5 | 6.7 | 0 | 6 | 30
2019-10-31 | 17:24 | 8172 | 3 | 6.7 | 43.3 | 23.6 | 44.4 | 45.7 | 52.8 | 63.3 | 17.7 | 20.4 | 21.1 | 19.1 | 20.9 | 292.6 | -3276.8 | 0 | 0 | 34.2 | -599.5 | 6.7 | 0 | 6 | 30
2019-10-31 | 17:24 | 8172 | 3 | 6.7 | 43.3 | 23.6 | 44.4 | 45.7 | 52.8 | 63.2 | 17.9 | 20.5 | 21.1 | 19.3 | 21 | 292.4 | -3276.8 | 0 | 0 | 34.2 | -599.5 | 6.7 | 0 | 6 | 30
2019-10-31 | 17:24 | 8172 | 3 | 6.7 | 43.3 | 23.7 | 44.4 | 45.7 | 52.8 | 63 | 18.2 | 20.7 | 21.1 | 19.4 | 21 | 291.7 | -3276.8 | 0 | 0 | 34.2 | -599.5 | 6.7 | 0 | 6 | 30
2019-10-31 | 17:24 | 8172 | 3 | 6.8 | 43.3 | 23.7 | 44.4 | 45.7 | 52.8 | 62.9 | 18.4 | 20.8 | 21.1 | 19.5 | 21 | 291 | -3276.8 | 0 | 0 | 34.2 | -599.5 | 6.7 | 0 | 6 | 30
2019-10-31 | 17:24 | 8172 | 3 | 6.8 | 43.3 | 23.7 | 44.4 | 45.7 | 52.8 | 62.8 | 18.6 | 20.9 | 21.1 | 19.6 | 21 | 290.3 | -3276.8 | 0 | 0 | 34.2 | -599.5 | 6.7 | 0 | 6 | 30
2019-10-31 | 17:24 | 8172 | 3 | 6.7 | 43.3 | 23.8 | 44.4 | 45.7 | 52.8 | 62.7 | 18.8 | 21.1 | 21.1 | 19.8 | 21 | 289.4 | -3276.8 | 0 | 0 | 34.2 | -599.4 | 6.7 | 0 | 6 | 30
2019-10-31 | 17:24 | 8172 | 3 | 6.7 | 43.3 | 23.8 | 44.4 | 45.7 | 52.8 | 62.6 | 19 | 21.2 | 21.1 | 19.8 | 21 | 288.9 | -3276.8 | 0 | 0 | 34.2 | -599.4 | 6.7 | 0 | 6 | 30
2019-10-31 | 17:24 | 8172 | 3 | 6.7 | 43.3 | 23.8 | 44.4 | 45.7 | 52.8 | 62.6 | 19.1 | 21.3 | 21.1 | 19.9 | 20.9 | 288.7 | -3276.8 | 0 | 0 | 34.2 | -599.4 | 6.7 | 0 | 6 | 30
2019-10-31 | 17:24 | 8172 | 3 | 6.8 | 43.3 | 23.8 | 44.4 | 45.7 | 52.8 | 62.4 | 19.3 | 21.4 | 21.1 | 20 | 20.9 | 288.8 | -3276.8 | 0 | 0 | 34.2 | -599.4 | 6.7 | 0 | 6 | 30
2019-10-31 | 17:24 | 8172 | 3 | 6.7 | 43.3 | 23.9 | 44.4 | 45.7 | 52.8 | 62.4 | 19.4 | 21.5 | 21.1 | 20.2 | 21 | 289.4 | -3276.8 | 0 | 0 | 34.2 | -599.4 | 6.7 | 0 | 6 | 30
2019-10-31 | 17:24 | 8172 | 3 | 6.7 | 43.2 | 23.9 | 44.4 | 45.7 | 52.8 | 62.3 | 19.6 | 21.6 | 21.1 | 20.3 | 20.9 | 289.7 | -3276.8 | 0 | 0 | 34.2 | -599.4 | 6.7 | 0 | 6 | 30
2019-10-31 | 17:25 | 8172 | 3 | 6.7 | 43.2 | 23.9 | 44.4 | 45.7 | 52.8 | 62.2 | 19.7 | 21.8 | 21.1 | 20.4 | 20.9 | 290 | -3276.8 | 0 | 0 | 34.2 | -599.4 | 6.7 | 0 | 6 | 30
2019-10-31 | 17:25 | 8172 | 3 | 6.8 | 43.2 | 23.9 | 44.4 | 45.7 | 52.7 | 62.2 | 19.9 | 21.9 | 21.1 | 20.4 | 20.9 | 290.3 | -3276.8 | 0 | 0 | 34.2 | -599.4 | 6.7 | 0 | 6 | 30
2019-10-31 | 17:25 | 8172 | 3 | 6.7 | 43.2 | 24 | 44.4 | 45.7 | 52.7 | 62.1 | 20 | 22 | 21.1 | 20.5 | 21 | 290.8 | -3276.8 | 0 | 0 | 34.2 | -599.4 | 6.7 | 0 | 6 | 30
2019-10-31 | 17:25 | 8172 | 3 | 6.7 | 43.2 | 24 | 44.4 | 45.7 | 52.7 | 62 | 20.1 | 22 | 21.1 | 20.5 | 21 | 291.6 | -3276.8 | 0 | 0 | 34.2 | -599.4 | 6.7 | 0 | 6 | 30
2019-10-31 | 17:25 | 8172 | 3 | 6.7 | 43.2 | 24 | 44.4 | 45.7 | 52.7 | 61.9 | 20.2 | 22.1 | 21.1 | 20.6 | 21 | 291.9 | -3276.8 | 0 | 0 | 34.2 | -599.4 | 6.7 | 0 | 6 | 30
2019-10-31 | 17:25 | 8172 | 3 | 6.7 | 43.2 | 24.1 | 44.4 | 45.7 | 52.7 | 61.8 | 20.3 | 22.1 | 21.1 | 20.7 | 21 | 291.8 | -3276.8 | 0 | 0 | 34.2 | -599.4 | 6.7 | 0 | 6 | 30
2019-10-31 | 17:25 | 8172 | 3 | 6.7 | 43.2 | 24.1 | 44.4 | 45.7 | 52.7 | 61.7 | 20.4 | 22.2 | 21.1 | 20.7 | 20.9 | 291.3 | -3276.8 | 0 | 0 | 34.2 | -599.3 | 6.7 | 0 | 6 | 30
2019-10-31 | 17:25 | 8172 | 3 | 6.7 | 43.2 | 24.1 | 44.4 | 45.7 | 52.7 | 61.7 | 20.5 | 22.3 | 21.1 | 20.8 | 21 | 290.7 | -3276.8 | 0 | 0 | 34.2 | -599.3 | 6.7 | 0 | 6 | 30
2019-10-31 | 17:25 | 8172 | 3 | 6.7 | 43.2 | 24.2 | 44.4 | 45.8 | 52.7 | 61.6 | 20.5 | 22.3 | 21.1 | 20.8 | 21 | 290.1 | -3276.8 | 0 | 0 | 34.2 | -599.3 | 6.7 | 0 | 6 | 30
2019-10-31 | 17:25 | 8172 | 3 | 6.7 | 43.2 | 24.2 | 44.4 | 45.7 | 52.7 | 61.4 | 20.6 | 22.3 | 21.1 | 20.9 | 21 | 290.2 | -3276.8 | 0 | 0 | 34.2 | -599.3 | 6.7 | 0 | 6 | 30
2019-10-31 | 17:25 | 8172 | 3 | 6.7 | 43.2 | 24.2 | 44.4 | 45.7 | 52.7 | 61.3 | 20.7 | 22.4 | 21.1 | 20.9 | 21 | 290.5 | -3276.8 | 0 | 0 | 34.2 | -599.3 | 6.7 | 0 | 6 | 30
2019-10-31 | 17:26 | 8172 | 3 | 6.7 | 43.2 | 24.3 | 44.4 | 45.7 | 52.7 | 61.3 | 20.8 | 22.4 | 21.1 | 20.9 | 20.9 | 291 | -3276.8 | 0 | 0 | 34.2 | -599.3 | 6.7 | 0 | 6 | 30
2019-10-31 | 17:26 | 8172 | 3 | 6.7 | 43.2 | 24.3 | 44.3 | 45.7 | 52.6 | 61.2 | 20.8 | 22.5 | 21.1 | 21 | 20.9 | 291.5 | -3276.8 | 0 | 0 | 34.2 | -599.3 | 6.7 | 0 | 6 | 30
2019-10-31 | 17:26 | 8172 | 3 | 6.7 | 43.1 | 24.3 | 44.4 | 45.7 | 52.6 | 61.1 | 20.9 | 22.5 | 21.1 | 21 | 21 | 291.7 | -3276.8 | 0 | 0 | 34.2 | -599.3 | 6.7 | 0 | 6 | 30
2019-10-31 | 17:26 | 8172 | 3 | 6.7 | 43.1 | 24.5 | 44.4 | 45.7 | 52.6 | 61 | 20.9 | 22.5 | 21.1 | 21 | 20.9 | 291.8 | -3276.8 | 0 | 0 | 34.2 | -599.3 | 6.7 | 0 | 6 | 30
2019-10-31 | 17:26 | 8172 | 3 | 6.7 | 43.1 | 24.5 | 44.4 | 45.7 | 52.6 | 60.9 | 21 | 22.5 | 21.1 | 21.1 | 20.9 | 291.6 | -3276.8 | 0 | 0 | 34.2 | -599.3 | 6.7 | 0 | 6 | 30
2019-10-31 | 17:26 | 8172 | 3 | 6.8 | 43.1 | 24.5 | 44.4 | 45.7 | 52.6 | 60.8 | 21 | 22.6 | 21.1 | 21.1 | 21 | 291.4 | -3276.8 | 0 | 0 | 34.2 | -599.3 | 6.7 | 0 | 6 | 30
2019-10-31 | 17:26 | 8172 | 3 | 6.7 | 43.1 | 24.5 | 44.4 | 45.7 | 52.6 | 60.7 | 21 | 22.6 | 21.1 | 21.1 | 21 | 291.1 | -3276.8 | 0 | 0 | 34.2 | -599.3 | 6.7 | 0 | 6 | 30
2019-10-31 | 17:26 | 8172 | 3 | 6.7 | 43.1 | 24.6 | 44.4 | 45.7 | 52.6 | 60.6 | 21.1 | 22.6 | 21.1 | 21.1 | 21 | 290.9 | -3276.8 | 0 | 0 | 34.2 | -599.3 | 6.7 | 0 | 6 | 30
2019-10-31 | 17:26 | 8172 | 3 | 6.7 | 43.1 | 24.6 | 44.4 | 45.7 | 52.6 | 60.5 | 21.1 | 22.6 | 21.1 | 21.1 | 21 | 290.5 | -3276.8 | 0 | 0 | 34.2 | -599.3 | 6.7 | 0 | 6 | 30
2019-10-31 | 17:26 | 8172 | 3 | 6.7 | 43.1 | 24.6 | 44.4 | 45.7 | 52.6 | 60.5 | 21.1 | 22.7 | 21.2 | 21.1 | 20.9 | 290.7 | -3276.8 | 0 | 0 | 34.2 | -599.3 | 6.7 | 0 | 6 | 30
2019-10-31 | 17:26 | 8172 | 3 | 6.7 | 43.1 | 24.7 | 44.3 | 45.7 | 52.5 | 60.3 | 21.1 | 22.7 | 21.1 | 21.2 | 21 | 290.8 | -3276.8 | 0 | 0 | 34.2 | -599.3 | 6.7 | 0 | 6 | 30
2019-10-31 | 17:26 | 8172 | 3 | 6.7 | 43.1 | 24.7 | 44.4 | 45.7 | 52.5 | 60.2 | 21.2 | 22.7 | 21.1 | 21.2 | 21 | 290.8 | -3276.8 | 0 | 0 | 34.2 | -599.3 | 6.7 | 0 | 6 | 30
2019-10-31 | 17:26 | 8172 | 3 | 6.7 | 43.1 | 24.7 | 44.4 | 45.7 | 52.5 | 60.1 | 21.2 | 22.7 | 21.1 | 21.2 | 21 | 290.6 | -3276.8 | 0 | 0 | 34.2 | -599.3 | 6.7 | 0 | 6 | 30
2019-10-31 | 17:27 | 8172 | 3 | 6.7 | 43.1 | 24.7 | 44.4 | 45.7 | 52.5 | 60.1 | 21.2 | 22.7 | 21.1 | 21.2 | 20.9 | 291.2 | -3276.8 | 0 | 0 | 34.2 | -599.3 | 6.7 | 0 | 6 | 30
2019-10-31 | 17:27 | 8172 | 3 | 6.7 | 43.1 | 24.8 | 44.4 | 45.7 | 52.5 | 60 | 21.2 | 22.8 | 21.1 | 21.2 | 21 | 291.6 | -3276.8 | 0 | 0 | 34.2 | -599.3 | 6.7 | 0 | 6 | 30
2019-10-31 | 17:27 | 8172 | 3 | 6.7 | 43.1 | 24.8 | 44.4 | 45.7 | 52.5 | 59.9 | 21.2 | 22.8 | 21.2 | 21.2 | 20.9 | 291.9 | -3276.8 | 0 | 0 | 34.2 | -599.3 | 6.7 | 0 | 6 | 30
2019-10-31 | 17:27 | 8172 | 3 | 6.7 | 43 | 24.8 | 44.4 | 45.7 | 52.4 | 59.7 | 21.2 | 22.8 | 21.1 | 21.3 | 21 | 292.1 | -3276.8 | 0 | 0 | 34.2 | -599.3 | 6.7 | 0 | 6 | 30
2019-10-31 | 17:27 | 8172 | 3 | 6.7 | 43 | 24.8 | 44.4 | 45.7 | 52.4 | 59.6 | 21.3 | 22.8 | 21.1 | 21.3 | 21 | 292.3 | -3276.8 | 0 | 0 | 34.2 | -599.3 | 6.7 | 0 | 6 | 30
2019-10-31 | 17:27 | 8172 | 3 | 6.7 | 43 | 24.9 | 44.4 | 45.7 | 52.4 | 59.6 | 21.3 | 22.8 | 21.1 | 21.3 | 21 | 292.3 | -3276.8 | 0 | 0 | 34.2 | -599.3 | 6.7 | 0 | 6 | 30
2019-10-31 | 17:27 | 8172 | 3 | 6.7 | 43 | 24.9 | 44.4 | 45.7 | 52.4 | 59.5 | 21.3 | 22.8 | 21.1 | 21.3 | 21 | 292 | -3276.8 | 0 | 0 | 34.2 | -599.4 | 6.7 | 0 | 6 | 30
2019-10-31 | 17:27 | 8172 | 3 | 6.7 | 43 | 24.9 | 44.3 | 45.7 | 52.4 | 59.4 | 21.3 | 22.8 | 21.1 | 21.3 | 20.9 | 292 | -3276.8 | 0 | 0 | 34.2 | -599.4 | 6.7 | 0 | 6 | 30
2019-10-31 | 17:27 | 8172 | 3 | 6.7 | 43 | 24.9 | 44.3 | 45.7 | 52.4 | 59.4 | 21.3 | 22.8 | 21.1 | 21.3 | 20.9 | 292.1 | -3276.8 | 0 | 0 | 34.2 | -599.4 | 6.7 | 0 | 6 | 30
2019-10-31 | 17:27 | 8172 | 3 | 6.7 | 43 | 25 | 44.3 | 45.7 | 52.4 | 59.3 | 21.3 | 22.8 | 21.1 | 21.3 | 21 | 292.4 | -3276.8 | 0 | 0 | 34.2 | -599.4 | 6.7 | 0 | 6 | 30
2019-10-31 | 17:27 | 8172 | 3 | 6.7 | 43 | 25 | 44.4 | 45.7 | 52.3 | 59.2 | 21.3 | 22.8 | 21.2 | 21.3 | 21 | 292.7 | -3276.8 | 0 | 0 | 34.2 | -599.4 | 6.7 | 0 | 6 | 30
2019-10-31 | 17:27 | 8172 | 3 | 6.7 | 43 | 25 | 44.3 | 45.7 | 52.3 | 59 | 21.3 | 22.8 | 21.1 | 21.3 | 21 | 292.6 | -3276.8 | 0 | 0 | 34.2 | -599.4 | 6.7 | 0 | 6 | 30
2019-10-31 | 17:28 | 8172 | 3 | 6.7 | 43 | 25.1 | 44.4 | 45.7 | 52.3 | 59 | 21.3 | 22.8 | 21.1 | 21.3 | 21 | 292.8 | -3276.8 | 0 | 0 | 34.2 | -599.4 | 6.7 | 0 | 6 | 30
2019-10-31 | 17:28 | 8172 | 3 | 6.7 | 43 | 25.1 | 44.3 | 45.7 | 52.3 | 58.9 | 21.3 | 22.8 | 21.1 | 21.3 | 21 | 293.1 | -3276.8 | 0 | 0 | 34.2 | -599.4 | 6.7 | 0 | 6 | 30
2019-10-31 | 17:28 | 8172 | 3 | 6.7 | 43 | 25.1 | 44.3 | 45.7 | 52.3 | 58.8 | 21.3 | 22.8 | 21.1 | 21.3 | 21 | 293.5 | -3276.8 | 0 | 0 | 34.2 | -599.4 | 6.7 | 0 | 6 | 30
2019-10-31 | 17:28 | 8172 | 3 | 6.7 | 43 | 25.1 | 44.3 | 45.7 | 52.3 | 58.8 | 21.3 | 22.8 | 21.1 | 21.4 | 20.9 | 293.8 | -3276.8 | 0 | 0 | 34.2 | -599.4 | 6.7 | 0 | 6 | 30
2019-10-31 | 17:28 | 8172 | 3 | 6.7 | 43 | 25.2 | 44.3 | 45.7 | 52.3 | 58.7 | 21.3 | 22.8 | 21.1 | 21.4 | 20.9 | 293.8 | -3276.8 | 0 | 0 | 34.2 | -599.4 | 6.7 | 0 | 6 | 30
2019-10-31 | 17:28 | 8172 | 3 | 6.8 | 42.9 | 25.2 | 44.3 | 45.7 | 52.2 | 58.6 | 21.3 | 22.8 | 21.1 | 21.4 | 21 | 293.5 | -3276.8 | 0 | 0 | 34.2 | -599.4 | 6.7 | 0 | 6 | 30
2019-10-31 | 17:28 | 8172 | 3 | 6.7 | 42.9 | 25.2 | 44.3 | 45.7 | 52.2 | 58.5 | 21.3 | 22.8 | 21.1 | 21.3 | 21 | 293.3 | -3276.8 | 0 | 0 | 34.2 | -599.6 | 6.7 | 0 | 6 | 30
2019-10-31 | 17:28 | 8172 | 3 | 6.7 | 42.9 | 25.2 | 44.3 | 45.7 | 52.2 | 58.5 | 21.3 | 22.8 | 21.1 | 21.4 | 21 | 293.3 | -3276.8 | 0 | 0 | 34.2 | -599.6 | 6.7 | 0 | 6 | 30
2019-10-31 | 17:28 | 8172 | 3 | 6.7 | 42.9 | 25.2 | 44.4 | 45.7 | 52.2 | 58.3 | 21.3 | 22.8 | 21.1 | 21.4 | 20.9 | 293.5 | -3276.8 | 0 | 0 | 34.2 | -599.6 | 6.7 | 0 | 6 | 30
2019-10-31 | 17:28 | 8172 | 3 | 6.7 | 42.9 | 25.3 | 44.4 | 45.7 | 52.2 | 58.2 | 21.3 | 22.8 | 21.1 | 21.4 | 20.9 | 293.6 | -3276.8 | 0 | 0 | 34.2 | -599.6 | 6.7 | 0 | 6 | 30
2019-10-31 | 17:28 | 8172 | 3 | 6.7 | 42.9 | 25.3 | 44.3 | 45.7 | 52.2 | 58.2 | 21.3 | 22.8 | 21.1 | 21.4 | 21 | 293.5 | -3276.8 | 0 | 0 | 34.2 | -599.6 | 6.7 | 0 | 6 | 30
2019-10-31 | 17:28 | 8172 | 3 | 6.7 | 42.9 | 25.3 | 44.3 | 45.7 | 52.2 | 58.1 | 21.3 | 22.8 | 21.1 | 21.4 | 21 | 293.5 | -3276.8 | 0 | 0 | 34.2 | -599.6 | 6.7 | 0 | 6 | 30
2019-10-31 | 17:29 | 8172 | 3 | 6.7 | 42.9 | 25.3 | 44.3 | 45.7 | 52.1 | 58 | 21.2 | 22.8 | 21.1 | 21.4 | 21 | 293.5 | -3276.8 | 0 | 0 | 34.2 | -599.6 | 6.7 | 0 | 6 | 30
2019-10-31 | 17:29 | 8172 | 3 | 6.7 | 42.9 | 25.4 | 44.3 | 45.7 | 52.1 | 58 | 21.3 | 22.8 | 21.1 | 21.4 | 21 | 293.2 | -3276.8 | 0 | 0 | 34.2 | -599.6 | 6.7 | 0 | 6 | 30
2019-10-31 | 17:29 | 8172 | 3 | 6.7 | 42.9 | 25.4 | 44.3 | 45.7 | 52.1 | 57.9 | 21.3 | 22.8 | 21.1 | 21.4 | 21 | 292.8 | -3276.8 | 0 | 0 | 34.2 | -599.6 | 6.7 | 0 | 6 | 30
2019-10-31 | 17:29 | 8172 | 3 | 6.7 | 42.9 | 25.4 | 44.4 | 45.7 | 52.1 | 57.8 | 21.2 | 22.7 | 21.1 | 21.4 | 21 | 292.4 | -3276.8 | 0 | 0 | 34.2 | -599.6 | 6.7 | 0 | 6 | 30
2019-10-31 | 17:29 | 8172 | 3 | 6.7 | 42.9 | 25.4 | 44.3 | 45.7 | 52.1 | 57.8 | 21.2 | 22.7 | 21.1 | 21.4 | 20.9 | 292.3 | -3276.8 | 0 | 0 | 34.2 | -599.6 | 6.7 | 0 | 6 | 30
2019-10-31 | 17:29 | 8172 | 3 | 6.8 | 42.9 | 25.5 | 44.3 | 45.7 | 52 | 57.6 | 21.2 | 22.7 | 21.1 | 21.4 | 20.9 | 292 | -3276.8 | 0 | 0 | 34.2 | -599.6 | 6.7 | 0 | 6 | 30
2019-10-31 | 17:29 | 8172 | 3 | 6.7 | 42.9 | 25.5 | 44.3 | 45.7 | 52 | 57.6 | 21.3 | 22.7 | 21.1 | 21.4 | 20.9 | 292 | -3276.8 | 0 | 0 | 34.2 | -599.9 | 6.7 | 0 | 6 | 30
2019-10-31 | 17:29 | 8172 | 3 | 6.8 | 42.8 | 25.5 | 44.3 | 45.7 | 52 | 57.5 | 21.2 | 22.7 | 21.1 | 21.4 | 20.9 | 292.3 | -3276.8 | 0 | 0 | 34.2 | -599.9 | 6.7 | 0 | 6 | 30
2019-10-31 | 17:29 | 8172 | 3 | 6.7 | 42.8 | 25.5 | 44.4 | 45.7 | 52 | 57.4 | 21.2 | 22.7 | 21.1 | 21.4 | 21 | 292.9 | -3276.8 | 0 | 0 | 34.2 | -599.9 | 6.7 | 0 | 6 | 30
2019-10-31 | 17:29 | 8172 | 3 | 6.7 | 42.8 | 25.5 | 44.3 | 45.7 | 52 | 57.4 | 21.2 | 22.7 | 21.1 | 21.4 | 21 | 293.7 | -3276.8 | 0 | 0 | 34.2 | -599.9 | 6.7 | 0 | 6 | 30
2019-10-31 | 17:29 | 8172 | 3 | 6.7 | 42.8 | 25.5 | 44.3 | 45.7 | 51.9 | 57.3 | 21.2 | 22.7 | 21.1 | 21.4 | 21 | 293.9 | -3276.8 | 0 | 0 | 34.2 | -599.9 | 6.7 | 0 | 6 | 30
2019-10-31 | 17:30 | 8172 | 3 | 6.7 | 42.8 | 25.6 | 44.3 | 45.7 | 51.9 | 57.2 | 21.2 | 22.7 | 21.1 | 21.4 | 21 | 293.6 | -3276.8 | 0 | 0 | 34.2 | -599.9 | 6.7 | 0 | 6 | 30
2019-10-31 | 17:30 | 8172 | 3 | 6.7 | 42.8 | 25.6 | 44.3 | 45.7 | 51.9 | 57.2 | 21.2 | 22.7 | 21.1 | 21.4 | 21 | 293.1 | -3276.8 | 0 | 0 | 34.2 | -599.9 | 6.7 | 0 | 6 | 30
2019-10-31 | 17:30 | 8172 | 3 | 6.7 | 42.8 | 25.6 | 44.3 | 45.7 | 51.9 | 57.1 | 21.2 | 22.6 | 21.1 | 21.4 | 21 | 292.9 | -3276.8 | 0 | 0 | 34.2 | -599.9 | 6.7 | 0 | 6 | 30
2019-10-31 | 17:30 | 8172 | 3 | 6.7 | 42.8 | 25.6 | 44.3 | 45.7 | 51.9 | 57.1 | 21.2 | 22.6 | 21.1 | 21.4 | 21 | 292.8 | -3276.8 | 0 | 0 | 34.2 | -599.9 | 6.7 | 0 | 6 | 30
2019-10-31 | 17:30 | 8172 | 3 | 6.7 | 42.8 | 25.7 | 44.3 | 45.7 | 51.9 | 57 | 21.2 | 22.6 | 21.1 | 21.4 | 21 | 292.5 | -3276.8 | 0 | 0 | 34.2 | -599.9 | 6.7 | 0 | 6 | 30
2019-10-31 | 17:30 | 8172 | 3 | 6.7 | 42.8 | 25.7 | 44.3 | 45.7 | 51.8 | 56.8 | 21.2 | 22.6 | 21.1 | 21.4 | 20.9 | 292.1 | -3276.8 | 0 | 0 | 34.2 | -599.9 | 6.7 | 0 | 6 | 30
2019-10-31 | 17:30 | 8172 | 3 | 6.7 | 42.8 | 25.7 | 44.3 | 45.7 | 51.8 | 56.8 | 21.2 | 22.6 | 21.1 | 21.4 | 21 | 292 | -3276.8 | 0 | 0 | 34.2 | -599.9 | 6.7 | 0 | 6 | 30
2019-10-31 | 17:30 | 8172 | 3 | 6.8 | 42.8 | 25.7 | 44.3 | 45.7 | 51.8 | 56.7 | 21.2 | 22.6 | 21.1 | 21.4 | 21 | 292 | -3276.8 | 0 | 0 | 34.2 | -600.3 | 6.7 | 0 | 6 | 30
2019-10-31 | 17:30 | 8172 | 3 | 6.7 | 42.8 | 25.7 | 44.3 | 45.7 | 51.8 | 56.7 | 21.2 | 22.6 | 21.1 | 21.4 | 20.9 | 291.9 | -3276.8 | 0 | 0 | 34.2 | -600.3 | 6.7 | 0 | 6 | 30
2019-10-31 | 17:30 | 8172 | 3 | 6.7 | 42.8 | 25.8 | 44.3 | 45.7 | 51.8 | 56.6 | 21.2 | 22.6 | 21.1 | 21.4 | 21 | 292 | -3276.8 | 0 | 0 | 34.2 | -600.3 | 6.7 | 0 | 6 | 30
2019-10-31 | 17:30 | 8172 | 3 | 6.7 | 42.8 | 25.8 | 44.3 | 45.7 | 51.7 | 56.6 | 21.2 | 22.6 | 21.1 | 21.4 | 21 | 292.1 | -3276.8 | 0 | 0 | 34.2 | -600.3 | 6.7 | 0 | 6 | 30
2019-10-31 | 17:30 | 8172 | 3 | 6.7 | 42.7 | 25.8 | 44.3 | 45.7 | 51.7 | 56.5 | 21.2 | 22.5 | 21.1 | 21.4 | 20.9 | 292.4 | -3276.8 | 0 | 0 | 34.2 | -600.3 | 6.7 | 0 | 6 | 30
2019-10-31 | 17:30 | 8172 | 3 | 6.8 | 42.7 | 25.8 | 44.3 | 45.7 | 51.7 | 56.4 | 21.2 | 22.5 | 21.1 | 21.4 | 20.9 | 292.8 | -3276.8 | 0 | 0 | 34.2 | -600.3 | 6.7 | 0 | 6 | 30
2019-10-31 | 17:31 | 8172 | 3 | 6.8 | 42.7 | 25.8 | 44.3 | 45.7 | 51.7 | 56.4 | 21.2 | 22.5 | 21.1 | 21.4 | 20.9 | 293.1 | -3276.8 | 0 | 0 | 34.2 | -600.3 | 6.7 | 0 | 6 | 30
2019-10-31 | 17:31 | 8172 | 3 | 6.7 | 42.7 | 25.9 | 44.3 | 45.7 | 51.6 | 56.3 | 21.2 | 22.5 | 21.1 | 21.4 | 21 | 292.8 | -3276.8 | 0 | 0 | 34.2 | -600.3 | 6.7 | 0 | 6 | 30
2019-10-31 | 17:31 | 8172 | 3 | 6.7 | 42.7 | 25.9 | 44.3 | 45.7 | 51.6 | 56.3 | 21.2 | 22.5 | 21.1 | 21.4 | 21 | 292.6 | -3276.8 | 0 | 0 | 34.2 | -600.3 | 6.7 | 0 | 6 | 30
2019-10-31 | 17:31 | 8172 | 3 | 6.7 | 42.7 | 25.9 | 44.3 | 45.7 | 51.6 | 56.2 | 21.2 | 22.5 | 21.1 | 21.4 | 21 | 292.5 | -3276.8 | 0 | 0 | 34.2 | -600.3 | 6.7 | 0 | 6 | 30
2019-10-31 | 17:31 | 8172 | 3 | 6.8 | 42.7 | 25.9 | 44.3 | 45.7 | 51.6 | 56.2 | 21.2 | 22.5 | 21.1 | 21.4 | 20.9 | 292.4 | -3276.8 | 0 | 0 | 34.3 | -600.3 | 6.7 | 0 | 6 | 30
2019-10-31 | 17:31 | 8172 | 3 | 6.7 | 42.7 | 25.9 | 44.3 | 45.7 | 51.6 | 56 | 21.2 | 22.5 | 21.1 | 21.4 | 21 | 292.4 | -3276.8 | 0 | 0 | 34.3 | -600.3 | 6.7 | 0 | 6 | 30
2019-10-31 | 17:31 | 8172 | 3 | 6.7 | 42.7 | 26 | 44.3 | 45.7 | 51.5 | 56 | 21.2 | 22.5 | 21.1 | 21.4 | 21 | 292.5 | -3276.8 | 0 | 0 | 34.3 | -600.9 | 6.7 | 0 | 6 | 30
2019-10-31 | 17:31 | 8172 | 3 | 6.7 | 42.7 | 26 | 44.3 | 45.7 | 51.5 | 55.9 | 21.2 | 22.4 | 21.1 | 21.4 | 21 | 292.8 | -3276.8 | 0 | 0 | 34.3 | -600.9 | 6.7 | 0 | 6 | 30
2019-10-31 | 17:31 | 8172 | 3 | 6.7 | 42.7 | 26 | 44.3 | 45.7 | 51.5 | 55.9 | 21.2 | 22.4 | 21.1 | 21.4 | 20.9 | 292.9 | -3276.8 | 0 | 0 | 34.3 | -600.9 | 6.7 | 0 | 6 | 30
2019-10-31 | 17:31 | 8172 | 3 | 6.8 | 42.6 | 26 | 44.3 | 45.7 | 51.5 | 55.8 | 21.2 | 22.4 | 21.1 | 21.4 | 20.9 | 293.1 | -3276.8 | 0 | 0 | 34.3 | -600.9 | 6.7 | 0 | 6 | 30
2019-10-31 | 17:31 | 8172 | 3 | 6.7 | 42.6 | 26 | 44.3 | 45.7 | 51.5 | 55.8 | 21.2 | 22.4 | 21 | 21.4 | 21 | 293.3 | -3276.8 | 0 | 0 | 34.3 | -600.9 | 6.7 | 0 | 6 | 30
2019-10-31 | 17:31 | 8172 | 3 | 6.8 | 42.6 | 26 | 44.3 | 45.7 | 51.4 | 55.7 | 21.2 | 22.4 | 21 | 21.4 | 21 | 293.5 | -3276.8 | 0 | 0 | 34.3 | -600.9 | 6.7 | 0 | 6 | 30
2019-10-31 | 17:32 | 8172 | 3 | 6.7 | 42.6 | 26.1 | 44.3 | 45.7 | 51.4 | 55.7 | 21.2 | 22.4 | 21.1 | 21.4 | 21 | 293.5 | -3276.8 | 0 | 0 | 34.3 | -600.9 | 6.7 | 0 | 6 | 30
2019-10-31 | 17:32 | 8172 | 3 | 6.7 | 42.6 | 26.1 | 44.3 | 45.7 | 51.4 | 55.6 | 21.2 | 22.4 | 21 | 21.4 | 20.9 | 293.8 | -3276.8 | 0 | 0 | 34.3 | -600.9 | 6.7 | 0 | 6 | 30
2019-10-31 | 17:32 | 8172 | 3 | 6.7 | 42.6 | 26.1 | 44.3 | 45.7 | 51.4 | 55.6 | 21.2 | 22.3 | 21 | 21.4 | 21 | 293.6 | -3276.8 | 0 | 0 | 34.3 | -600.9 | 6.7 | 0 | 6 | 30
2019-10-31 | 17:32 | 8172 | 3 | 6.8 | 42.6 | 26.1 | 44.3 | 45.7 | 51.4 | 55.5 | 21.2 | 22.3 | 21 | 21.4 | 21 | 293 | -3276.8 | 0 | 0 | 34.3 | -600.9 | 6.7 | 0 | 6 | 30
2019-10-31 | 17:32 | 8172 | 3 | 6.7 | 42.6 | 26.1 | 44.3 | 45.7 | 51.2 | 55.5 | 21.2 | 22.3 | 21 | 21.4 | 21 | 292.5 | -3276.8 | 0 | 0 | 34.3 | -600.9 | 6.7 | 0 | 6 | 30
2019-10-31 | 17:32 | 8172 | 3 | 6.8 | 42.6 | 26.1 | 44.3 | 45.7 | 51.2 | 55.4 | 21.2 | 22.3 | 21.1 | 21.4 | 20.9 | 292.4 | -3276.8 | 0 | 0 | 34.3 | -600.9 | 6.7 | 0 | 6 | 30
2019-10-31 | 17:32 | 8172 | 3 | 6.7 | 42.6 | 26.2 | 44.3 | 45.7 | 51.2 | 55.4 | 21.1 | 22.3 | 21 | 21.4 | 21 | 292.7 | -3276.8 | 0 | 0 | 34.3 | -601.7 | 6.7 | 0 | 6 | 30
2019-10-31 | 17:32 | 8172 | 3 | 6.8 | 42.6 | 26.2 | 44.3 | 45.7 | 51.2 | 55.3 | 21.1 | 22.3 | 21 | 21.4 | 20.9 | 293 | -3276.8 | 0 | 0 | 34.3 | -601.7 | 6.7 | 0 | 6 | 30
2019-10-31 | 17:32 | 8172 | 3 | 6.8 | 42.6 | 26.2 | 44.3 | 45.7 | 51.1 | 55.3 | 21.1 | 22.3 | 21 | 21.4 | 20.9 | 293.5 | -3276.8 | 0 | 0 | 34.3 | -601.7 | 6.7 | 0 | 6 | 30